## Cover
PROJECTIONS OF GLOBAL EMISSIONS
Authors: Dan Bernie (Met Office Hadley Centre), Stephen Smith (Committee on Climate Change)
Date: 11th December 2013
This spreadsheet contains the inputs to the climate modelling work carried out for the 2013 fourth carbon budget review by the Committee on Climate
Change (CCC). The modelling was conducted by the Met Office Hadley Centre.
It accompanies Part 1 of the review (http://www.theccc.org.uk/publication/fourth-carbon-budget-review-part-1/), alongside three other files:
1) A spreadsheet, Projections of global temperature in 2100 (no new feedbacks), with global average temperature outputs for 2100.
2) A spreadsheet, Projections of global temperature in 2100 (including new feedbacks), with global average temperature outputs for 2100 including new Earth system feedbacks.
3) A technical report, Updated projections of global emissions and temperatures, explaining how the data were derived.
Reading this spreadsheet: each tab is labelled by the global emissions pathway for which it contains data. For example, tab "2020 4.5% low" denotes
results for global CO2 emissions peaking in 2020 then declining at 4.5%/yr towards a low emissions floor. Within each tab are emissions data
by species and with the Kyoto basket of greenhouse gases summed into CO2-equivalent emissions using conventional 100-year Global Warming Potentials.
See the technical report for further details.

## 2020 4.5% low
Year | GLOBAL EMISSIONS
| CO2 | Neg CO2 | CH4 | N2O | NOx | NMVoc | CO | SO2 | CF4 | C2F6 | HFC125 | HFC134a | HFC143a | HFC227ea | HFC245ca | SF6 | Total GHGs
| (Pg C) | (Pg C) | (Tg) | (Tg N) | (Mt N) | (MT) | (MtCO) | (Tg S) | (kton) | (kton) | (kton) | (kton) | (kton) | (kton) | (kton) | (kton) | (Gt CO2e)
1990 | 7.098 | 0 | 309.679 | 6.675 | 30.9 | 139.1 | 879 | 67.9 | 15.789 | 1.579 | 0 | 0 | 0 | 0 | 0 | 5.791 | 36.0602
2000 | 7.971 | 0 | 322.936 | 7.015 | 32 | 141.4 | 877.1 | 66.024 | 12.6 | 1.26 | 0 | 80 | 0 | 0 | 0 | 6.2 | 39.7982
2001 | 8.262 | 0 | 327.947 | 7.018 | 32.73 | 145.02 | 889.6 | 67.829 | 12.872 | 1.287 | 1.215 | 89.569 | 0.928 | 1.306 | 6.214 | 6.247 | 41.0026
2002 | 8.552 | 0 | 332.957 | 7.021 | 33.46 | 148.64 | 902.1 | 69.633 | 13.144 | 1.314 | 2.429 | 99.137 | 1.856 | 2.612 | 12.428 | 6.294 | 42.2034
2003 | 8.843 | 0 | 337.968 | 7.023 | 34.19 | 152.26 | 914.6 | 71.438 | 13.417 | 1.342 | 3.644 | 108.706 | 2.785 | 3.919 | 18.642 | 6.34 | 43.4073
2004 | 9.133 | 0 | 342.978 | 7.026 | 34.92 | 155.88 | 927.1 | 73.243 | 13.689 | 1.369 | 4.858 | 118.274 | 3.713 | 5.225 | 24.856 | 6.387 | 44.6081
2005 | 9.424 | 0 | 347.989 | 7.029 | 35.65 | 159.5 | 939.6 | 75.047 | 13.961 | 1.396 | 6.073 | 127.842 | 4.641 | 6.531 | 31.069 | 6.434 | 45.8125
2006 | 9.715 | 0 | 353 | 7.032 | 36.38 | 163.12 | 952.1 | 76.852 | 14.233 | 1.423 | 7.288 | 137.411 | 5.569 | 7.837 | 37.283 | 6.481 | 47.017
2007 | 10.005 | 0 | 358.01 | 7.035 | 37.11 | 166.74 | 964.6 | 78.657 | 14.505 | 1.45 | 8.502 | 146.979 | 6.497 | 9.143 | 43.497 | 6.528 | 48.2177
2008 | 10.296 | 0 | 363.021 | 7.037 | 37.84 | 170.36 | 977.1 | 80.462 | 14.778 | 1.478 | 9.717 | 156.548 | 7.426 | 10.45 | 49.711 | 6.574 | 49.4216
2009 | 10.586 | 0 | 368.031 | 7.04 | 38.57 | 173.98 | 989.6 | 82.266 | 15.05 | 1.505 | 10.931 | 166.116 | 8.354 | 11.756 | 55.925 | 6.621 | 50.6224
2010 | 10.877 | 0 | 373.042 | 7.043 | 39.3 | 177.6 | 1002.1 | 84.071 | 15.322 | 1.532 | 12.146 | 175.685 | 9.282 | 13.062 | 62.139 | 6.668 | 51.8268
2011 | 11.053 | 0 | 378.474 | 7.056 | 40.047 | 180.443 | 1004.435 | 85.411 | 15.901 | 1.59 | 13.64 | 190.662 | 10.419 | 13.974 | 65.98 | 6.735 | 52.6318
2012 | 11.229 | 0 | 384.741 | 7.069 | 40.855 | 181.172 | 997.185 | 86.352 | 16.481 | 1.648 | 15.134 | 205.639 | 11.555 | 14.885 | 69.82 | 6.802 | 53.4543
2013 | 11.405 | 0 | 391.479 | 7.082 | 41.69 | 180.174 | 982.186 | 86.94 | 17.06 | 1.706 | 16.628 | 220.617 | 12.691 | 15.797 | 73.66 | 6.868 | 54.2867
2014 | 11.569 | 0 | 398.319 | 7.102 | 42.516 | 177.837 | 961.275 | 87.224 | 17.598 | 1.76 | 18.016 | 234.524 | 13.747 | 16.644 | 77.227 | 6.93 | 55.0779
2015 | 11.707 | 0 | 404.897 | 7.134 | 43.299 | 174.548 | 936.288 | 87.252 | 18.053 | 1.805 | 19.19 | 246.292 | 14.64 | 17.36 | 80.244 | 6.983 | 55.7685
2016 | 11.82 | 0 | 410.845 | 7.177 | 44.005 | 170.695 | 909.062 | 87.071 | 18.426 | 1.843 | 20.15 | 255.92 | 15.37 | 17.946 | 82.713 | 7.026 | 56.3539
2017 | 11.908 | 0 | 415.798 | 7.23 | 44.598 | 166.666 | 881.433 | 86.729 | 18.716 | 1.872 | 20.897 | 263.409 | 15.939 | 18.402 | 84.633 | 7.059 | 56.826
2018 | 11.971 | 0 | 419.389 | 7.291 | 45.043 | 162.849 | 855.238 | 86.275 | 18.923 | 1.892 | 21.431 | 268.758 | 16.345 | 18.728 | 86.005 | 7.083 | 57.1762
2019 | 12.009 | 0 | 421.252 | 7.359 | 45.307 | 159.631 | 832.313 | 85.756 | 19.047 | 1.905 | 21.751 | 271.967 | 16.588 | 18.923 | 86.828 | 7.097 | 57.3961
2020 | 12.022 | 0 | 421.021 | 7.432 | 45.354 | 157.4 | 814.496 | 85.22 | 19.088 | 1.909 | 21.858 | 273.037 | 16.669 | 18.988 | 87.102 | 7.102 | 57.4773
2021 | 12.009 | 0 | 418.379 | 7.51 | 45.139 | 155.331 | 797.598 | 84.42 | 19.047 | 1.905 | 21.751 | 271.967 | 16.588 | 18.923 | 86.828 | 7.097 | 57.4094
2022 | 11.971 | 0 | 414.975 | 7.59 | 44.834 | 153.007 | 779.621 | 83.459 | 18.923 | 1.892 | 21.431 | 268.758 | 16.345 | 18.728 | 86.005 | 7.083 | 57.2291
2023 | 11.908 | 0 | 410.822 | 7.671 | 44.44 | 150.441 | 760.658 | 82.34 | 18.716 | 1.872 | 20.897 | 263.409 | 15.939 | 18.402 | 84.633 | 7.059 | 56.9364
2024 | 11.82 | 0 | 405.932 | 7.752 | 43.957 | 147.642 | 740.792 | 81.067 | 18.426 | 1.843 | 20.15 | 255.92 | 15.37 | 17.946 | 82.713 | 7.026 | 56.5308
2025 | 11.707 | 0 | 400.316 | 7.832 | 43.389 | 144.621 | 720.101 | 79.644 | 18.053 | 1.805 | 19.19 | 246.292 | 14.64 | 17.36 | 80.244 | 6.983 | 56.0123
2026 | 11.569 | 0 | 393.983 | 7.908 | 42.734 | 141.387 | 698.656 | 78.075 | 17.598 | 1.76 | 18.016 | 234.524 | 13.747 | 16.644 | 77.227 | 6.93 | 55.3795
2027 | 11.405 | 0 | 386.941 | 7.981 | 41.994 | 137.949 | 676.524 | 76.364 | 17.06 | 1.706 | 16.628 | 220.617 | 12.691 | 15.797 | 73.66 | 6.868 | 54.6294
2028 | 11.217 | 0 | 379.197 | 8.047 | 41.17 | 134.313 | 653.761 | 74.514 | 16.439 | 1.644 | 15.027 | 204.57 | 11.474 | 14.82 | 69.546 | 6.797 | 53.7675
2029 | 11.003 | 0 | 370.754 | 8.107 | 40.262 | 130.486 | 630.42 | 72.528 | 15.736 | 1.573 | 13.213 | 186.383 | 10.094 | 13.713 | 64.882 | 6.716 | 52.7871
2030 | 10.764 | 0 | 361.617 | 8.158 | 39.272 | 126.474 | 606.547 | 70.409 | 14.95 | 1.495 | 11.186 | 166.057 | 8.551 | 12.476 | 59.67 | 6.625 | 51.6905
2031 | 10.5 | 0 | 351.787 | 8.199 | 38.199 | 122.281 | 582.181 | 68.162 | 14.08 | 1.408 | 8.944 | 143.591 | 6.847 | 11.108 | 53.909 | 6.525 | 50.4772
2032 | 10.21 | 0 | 341.265 | 8.228 | 37.045 | 117.911 | 557.354 | 65.788 | 13.129 | 1.312 | 6.49 | 118.986 | 4.98 | 9.611 | 47.6 | 6.415 | 49.1425
2033 | 9.896 | 0 | 330.049 | 8.245 | 35.81 | 113.368 | 532.094 | 63.29 | 12.094 | 1.209 | 3.822 | 92.241 | 2.95 | 7.983 | 40.742 | 6.296 | 47.6938
2034 | 9.556 | 0 | 318.137 | 8.255 | 34.494 | 108.653 | 506.422 | 60.672 | 10.977 | 1.097 | 0.94 | 63.356 | 0.758 | 6.224 | 33.335 | 6.167 | 46.1262
2035 | 9.191 | 0 | 305.523 | 8.265 | 33.098 | 103.767 | 480.35 | 57.935 | 9.776 | 0.977 | 0 | 32.332 | 0 | 4.336 | 25.38 | 6.029 | 44.4586
2036 | 8.802 | 0 | 292.202 | 8.275 | 31.622 | 98.71 | 453.887 | 55.082 | 8.493 | 0.848 | 0 | 0 | 0 | 2.317 | 16.876 | 5.881 | 42.6904
2037 | 8.405 | 0 | 278.796 | 8.285 | 30.134 | 93.694 | 428.005 | 52.234 | 8.111 | 0.81 | 0 | 0 | 0 | 2.213 | 16.116 | 5.616 | 40.9469
2038 | 8.027 | 0 | 266.089 | 8.295 | 28.72 | 88.977 | 403.868 | 49.537 | 7.746 | 0.774 | 0 | 0 | 0 | 2.113 | 15.391 | 5.363 | 39.2882
2039 | 7.666 | 0 | 254.042 | 8.305 | 27.376 | 84.543 | 381.357 | 46.985 | 7.398 | 0.739 | 0 | 0 | 0 | 2.018 | 14.699 | 5.122 | 37.7062
2040 | 7.321 | 0 | 242.618 | 8.315 | 26.098 | 80.372 | 360.358 | 44.568 | 7.065 | 0.706 | 0 | 0 | 0 | 1.927 | 14.037 | 4.892 | 36.1964
2041 | 6.992 | 0 | 231.783 | 8.315 | 24.883 | 76.45 | 340.767 | 42.28 | 6.747 | 0.674 | 0 | 0 | 0 | 1.84 | 13.406 | 4.671 | 34.7532
2042 | 6.677 | 0 | 221.504 | 8.315 | 23.728 | 72.759 | 322.484 | 40.114 | 6.443 | 0.644 | 0 | 0 | 0 | 1.758 | 12.802 | 4.461 | 33.3735
2043 | 6.376 | 0 | 211.752 | 8.315 | 22.63 | 69.286 | 305.42 | 38.062 | 6.153 | 0.615 | 0 | 0 | 0 | 1.679 | 12.226 | 4.26 | 32.0565
2044 | 6.09 | 0 | 202.495 | 8.315 | 21.586 | 66.017 | 289.489 | 36.12 | 5.876 | 0.587 | 0 | 0 | 0 | 1.603 | 11.676 | 4.069 | 30.8053
2045 | 5.816 | 0 | 193.709 | 8.315 | 20.593 | 62.94 | 274.611 | 34.28 | 5.612 | 0.561 | 0 | 0 | 0 | 1.531 | 11.151 | 3.886 | 29.6084
2046 | 5.554 | 0 | 185.365 | 8.315 | 19.649 | 60.041 | 260.712 | 32.537 | 5.359 | 0.535 | 0 | 0 | 0 | 1.462 | 10.649 | 3.711 | 28.4651
2047 | 5.304 | 0 | 177.441 | 8.315 | 18.752 | 57.311 | 247.724 | 30.886 | 5.118 | 0.511 | 0 | 0 | 0 | 1.396 | 10.17 | 3.544 | 27.3749
2048 | 5.065 | 0 | 169.913 | 8.315 | 17.898 | 54.738 | 235.583 | 29.323 | 4.888 | 0.488 | 0 | 0 | 0 | 1.333 | 9.712 | 3.384 | 26.3338
2049 | 4.837 | 0 | 162.759 | 8.315 | 17.086 | 52.313 | 224.227 | 27.841 | 4.668 | 0.466 | 0 | 0 | 0 | 1.273 | 9.275 | 3.232 | 25.3411
2050 | 4.62 | 0 | 155.959 | 8.315 | 16.313 | 50.026 | 213.603 | 26.438 | 4.458 | 0.445 | 0 | 0 | 0 | 1.216 | 8.858 | 3.087 | 24.3965
2051 | 4.412 | 0 | 153 | 8.255 | 15.578 | 47.868 | 203.658 | 25.108 | 4.257 | 0.425 | 0 | 0 | 0 | 1.161 | 8.459 | 2.948 | 23.5365
2052 | 4.213 | 0 | 153 | 8.195 | 14.878 | 45.833 | 194.345 | 23.847 | 4.066 | 0.406 | 0 | 0 | 0 | 1.109 | 8.078 | 2.815 | 22.772
2053 | 4.024 | 0 | 153 | 8.135 | 14.213 | 43.91 | 185.617 | 22.653 | 3.883 | 0.388 | 0 | 0 | 0 | 1.059 | 7.715 | 2.688 | 22.0444
2054 | 3.843 | 0 | 153 | 8.075 | 13.58 | 42.095 | 177.434 | 21.521 | 3.708 | 0.37 | 0 | 0 | 0 | 1.012 | 7.368 | 2.567 | 21.3464
2055 | 3.67 | 0 | 153 | 8.015 | 12.977 | 40.379 | 169.758 | 20.448 | 3.541 | 0.354 | 0 | 0 | 0 | 0.966 | 7.036 | 2.452 | 20.678
2056 | 3.504 | 0 | 153 | 7.955 | 12.403 | 38.757 | 162.551 | 19.431 | 3.382 | 0.338 | 0 | 0 | 0 | 0.923 | 6.719 | 2.342 | 20.0354
2057 | 3.347 | 0 | 153 | 7.895 | 11.857 | 37.223 | 155.781 | 18.466 | 3.23 | 0.323 | 0 | 0 | 0 | 0.881 | 6.417 | 2.236 | 19.426
2058 | 3.196 | 0 | 153 | 7.835 | 11.337 | 35.771 | 149.417 | 17.552 | 3.084 | 0.308 | 0 | 0 | 0 | 0.841 | 6.128 | 2.136 | 18.8389
2059 | 3.052 | 0 | 153 | 7.775 | 10.842 | 34.396 | 143.429 | 16.685 | 2.945 | 0.294 | 0 | 0 | 0 | 0.804 | 5.853 | 2.039 | 18.2776
2060 | 2.915 | 0 | 153 | 7.715 | 10.37 | 33.094 | 137.791 | 15.863 | 2.813 | 0.281 | 0 | 0 | 0 | 0.767 | 5.589 | 1.948 | 17.7421
2061 | 2.784 | 0 | 153 | 7.685 | 9.921 | 31.859 | 132.479 | 15.083 | 2.686 | 0.268 | 0 | 0 | 0 | 0.733 | 5.338 | 1.86 | 17.2435
2062 | 2.659 | 0 | 153 | 7.655 | 9.494 | 30.687 | 127.468 | 14.343 | 2.565 | 0.256 | 0 | 0 | 0 | 0.7 | 5.097 | 1.776 | 16.767
2063 | 2.539 | 0 | 153 | 7.625 | 9.086 | 29.576 | 122.738 | 13.641 | 2.45 | 0.245 | 0 | 0 | 0 | 0.668 | 4.868 | 1.696 | 16.309
2064 | 2.425 | 0 | 153 | 7.595 | 8.698 | 28.52 | 118.27 | 12.976 | 2.34 | 0.234 | 0 | 0 | 0 | 0.638 | 4.649 | 1.62 | 15.8731
2065 | 2.316 | 0 | 153 | 7.565 | 8.327 | 27.516 | 114.043 | 12.344 | 2.234 | 0.223 | 0 | 0 | 0 | 0.61 | 4.44 | 1.547 | 15.4558
2066 | 2.211 | 0 | 153 | 7.535 | 7.975 | 26.561 | 110.042 | 11.744 | 2.134 | 0.213 | 0 | 0 | 0 | 0.582 | 4.24 | 1.478 | 15.0532
2067 | 2.112 | 0 | 153 | 7.505 | 7.638 | 25.653 | 106.251 | 11.176 | 2.038 | 0.204 | 0 | 0 | 0 | 0.556 | 4.049 | 1.411 | 14.6728
2068 | 2.017 | 0 | 153 | 7.475 | 7.318 | 24.788 | 102.654 | 10.636 | 1.946 | 0.194 | 0 | 0 | 0 | 0.531 | 3.867 | 1.348 | 14.3071
2069 | 1.926 | 0 | 153 | 7.445 | 7.012 | 23.964 | 99.239 | 10.123 | 1.859 | 0.186 | 0 | 0 | 0 | 0.507 | 3.693 | 1.287 | 13.9563
2070 | 1.839 | 0 | 153 | 7.415 | 6.72 | 23.177 | 95.993 | 9.636 | 1.775 | 0.177 | 0 | 0 | 0 | 0.484 | 3.527 | 1.229 | 13.6202
2071 | 1.757 | 0 | 153 | 7.375 | 6.442 | 22.427 | 92.903 | 9.174 | 1.695 | 0.169 | 0 | 0 | 0 | 0.462 | 3.368 | 1.174 | 13.2977
2072 | 1.678 | 0 | 153 | 7.335 | 6.177 | 21.71 | 89.961 | 8.736 | 1.619 | 0.162 | 0 | 0 | 0 | 0.442 | 3.217 | 1.121 | 12.9863
2073 | 1.602 | 0 | 153 | 7.295 | 5.924 | 21.025 | 87.155 | 8.319 | 1.546 | 0.154 | 0 | 0 | 0 | 0.422 | 3.072 | 1.07 | 12.686
2074 | 1.53 | 0 | 153 | 7.255 | 5.682 | 20.37 | 84.476 | 7.923 | 1.476 | 0.147 | 0 | 0 | 0 | 0.403 | 2.934 | 1.022 | 12.4005
2075 | 1.461 | 0 | 153 | 7.215 | 5.451 | 19.743 | 81.916 | 7.547 | 1.41 | 0.141 | 0 | 0 | 0 | 0.385 | 2.802 | 0.976 | 12.1261
2076 | 1.395 | 0 | 153 | 7.175 | 5.231 | 19.142 | 79.466 | 7.19 | 1.347 | 0.135 | 0 | 0 | 0 | 0.367 | 2.675 | 0.932 | 11.8627
2077 | 1.333 | 0 | 153 | 7.135 | 5.021 | 18.566 | 77.121 | 6.851 | 1.286 | 0.128 | 0 | 0 | 0 | 0.351 | 2.555 | 0.89 | 11.6141
2078 | 1.273 | 0 | 153 | 7.095 | 4.82 | 18.013 | 74.872 | 6.528 | 1.228 | 0.123 | 0 | 0 | 0 | 0.335 | 2.44 | 0.85 | 11.373
2079 | 1.215 | 0 | 153 | 7.055 | 4.628 | 17.482 | 72.714 | 6.222 | 1.173 | 0.117 | 0 | 0 | 0 | 0.32 | 2.33 | 0.812 | 11.1392
2080 | 1.161 | 0 | 153 | 7.015 | 4.444 | 16.972 | 70.64 | 5.93 | 1.12 | 0.112 | 0 | 0 | 0 | 0.306 | 2.225 | 0.775 | 10.9201
2081 | 1.108 | 0 | 153 | 6.955 | 4.269 | 16.482 | 68.647 | 5.653 | 1.07 | 0.107 | 0 | 0 | 0 | 0.292 | 2.125 | 0.741 | 10.6951
2082 | 1.059 | 0 | 153 | 6.895 | 4.101 | 16.011 | 66.728 | 5.39 | 1.021 | 0.102 | 0 | 0 | 0 | 0.279 | 2.03 | 0.707 | 10.4848
2083 | 1.011 | 0 | 153 | 6.835 | 3.941 | 15.556 | 64.879 | 5.14 | 0.976 | 0.097 | 0 | 0 | 0 | 0.266 | 1.938 | 0.675 | 10.2782
2084 | 0.965 | 0 | 153 | 6.775 | 3.788 | 15.119 | 63.096 | 4.902 | 0.932 | 0.093 | 0 | 0 | 0 | 0.254 | 1.851 | 0.645 | 10.079
2085 | 0.922 | 0 | 153 | 6.715 | 3.641 | 14.697 | 61.375 | 4.675 | 0.89 | 0.089 | 0 | 0 | 0 | 0.243 | 1.768 | 0.616 | 9.8909
2086 | 0.88 | 0 | 153 | 6.655 | 3.501 | 14.29 | 59.712 | 4.46 | 0.85 | 0.085 | 0 | 0 | 0 | 0.232 | 1.688 | 0.588 | 9.7065
2087 | 0.841 | 0 | 153 | 6.595 | 3.367 | 13.897 | 58.105 | 4.255 | 0.811 | 0.081 | 0 | 0 | 0 | 0.221 | 1.612 | 0.562 | 9.5332
2088 | 0.803 | 0 | 153 | 6.535 | 3.239 | 13.517 | 56.55 | 4.06 | 0.775 | 0.077 | 0 | 0 | 0 | 0.211 | 1.54 | 0.537 | 9.3635
2089 | 0.767 | 0 | 153 | 6.475 | 3.116 | 13.15 | 55.044 | 3.874 | 0.74 | 0.074 | 0 | 0 | 0 | 0.202 | 1.47 | 0.512 | 9.2013
2090 | 0.732 | 0 | 153 | 6.415 | 2.998 | 12.795 | 53.585 | 3.697 | 0.707 | 0.071 | 0 | 0 | 0 | 0.193 | 1.404 | 0.489 | 9.0427
2091 | 0.699 | 0 | 153 | 6.345 | 2.885 | 12.452 | 52.17 | 3.529 | 0.675 | 0.067 | 0 | 0 | 0 | 0.184 | 1.341 | 0.467 | 8.8867
2092 | 0.668 | 0 | 153 | 6.275 | 2.777 | 12.119 | 50.798 | 3.369 | 0.645 | 0.064 | 0 | 0 | 0 | 0.176 | 1.281 | 0.446 | 8.738
2093 | 0.638 | 0 | 153 | 6.205 | 2.674 | 11.797 | 49.465 | 3.217 | 0.616 | 0.061 | 0 | 0 | 0 | 0.168 | 1.223 | 0.426 | 8.5931
2094 | 0.609 | 0 | 153 | 6.135 | 2.575 | 11.485 | 48.171 | 3.071 | 0.588 | 0.059 | 0 | 0 | 0 | 0.16 | 1.168 | 0.407 | 8.4519
2095 | 0.582 | 0 | 153 | 6.065 | 2.48 | 11.182 | 46.913 | 2.933 | 0.561 | 0.056 | 0 | 0 | 0 | 0.153 | 1.115 | 0.389 | 8.318
2096 | 0.556 | 0 | 153 | 5.995 | 2.389 | 10.888 | 45.689 | 2.801 | 0.536 | 0.054 | 0 | 0 | 0 | 0.146 | 1.065 | 0.371 | 8.1878
2097 | 0.531 | 0 | 153 | 5.925 | 2.301 | 10.603 | 44.499 | 2.676 | 0.512 | 0.051 | 0 | 0 | 0 | 0.14 | 1.017 | 0.355 | 8.0613
2098 | 0.507 | 0 | 153 | 5.855 | 2.217 | 10.326 | 43.341 | 2.556 | 0.489 | 0.049 | 0 | 0 | 0 | 0.133 | 0.972 | 0.339 | 7.9386
2099 | 0.484 | 0 | 153 | 5.785 | 2.137 | 10.057 | 42.214 | 2.442 | 0.467 | 0.047 | 0 | 0 | 0 | 0.127 | 0.928 | 0.323 | 7.8195
2100 | 0.462 | 0 | 153 | 5.715 | 2.06 | 9.795 | 41.115 | 2.334 | 0.446 | 0.045 | 0 | 0 | 0 | 0.122 | 0.886 | 0.309 | 7.7041
2101 | 0.441 | 0 | 153 | 5.715 | 1.983 | 9.519 | 39.963 | 2.229 | 0.426 | 0.043 | 0 | 0 | 0 | 0.116 | 0.846 | 0.295

## 2020 4.6% low (negative)
Year | GLOBAL EMISSIONS
| CO2 | Neg CO2 | CH4 | N2O | NOx | NMVoc | CO | SO2 | CF4 | C2F6 | HFC125 | HFC134a | HFC143a | HFC227ea | HFC245ca | SF6 | Total GHGs
| (Pg C) | (Pg C) | (Tg) | (Tg N) | (Mt N) | (MT) | (MtCO) | (Tg S) | (kton) | (kton) | (kton) | (kton) | (kton) | (kton) | (kton) | (kton) | (Gt CO2e)
1990 | 7.098 | 0 | 309.679 | 6.675 | 30.9 | 139.1 | 879 | 67.9 | 15.789 | 1.579 | 0 | 0 | 0 | 0 | 0 | 5.791 | 36.0602
2000 | 7.971 | 0 | 322.936 | 7.015 | 32 | 141.4 | 877.1 | 66.024 | 12.6 | 1.26 | 0 | 80 | 0 | 0 | 0 | 6.2 | 39.7982
2001 | 8.262 | 0 | 327.947 | 7.018 | 32.73 | 145.02 | 889.6 | 67.829 | 12.872 | 1.287 | 1.215 | 89.569 | 0.928 | 1.306 | 6.214 | 6.247 | 41.0026
2002 | 8.552 | 0 | 332.957 | 7.021 | 33.46 | 148.64 | 902.1 | 69.633 | 13.144 | 1.314 | 2.429 | 99.137 | 1.856 | 2.612 | 12.428 | 6.294 | 42.2034
2003 | 8.843 | 0 | 337.968 | 7.023 | 34.19 | 152.26 | 914.6 | 71.438 | 13.417 | 1.342 | 3.644 | 108.706 | 2.785 | 3.919 | 18.642 | 6.34 | 43.4073
2004 | 9.133 | 0 | 342.978 | 7.026 | 34.92 | 155.88 | 927.1 | 73.243 | 13.689 | 1.369 | 4.858 | 118.274 | 3.713 | 5.225 | 24.856 | 6.387 | 44.6081
2005 | 9.424 | 0 | 347.989 | 7.029 | 35.65 | 159.5 | 939.6 | 75.047 | 13.961 | 1.396 | 6.073 | 127.842 | 4.641 | 6.531 | 31.069 | 6.434 | 45.8125
2006 | 9.715 | 0 | 353 | 7.032 | 36.38 | 163.12 | 952.1 | 76.852 | 14.233 | 1.423 | 7.288 | 137.411 | 5.569 | 7.837 | 37.283 | 6.481 | 47.017
2007 | 10.005 | 0 | 358.01 | 7.035 | 37.11 | 166.74 | 964.6 | 78.657 | 14.505 | 1.45 | 8.502 | 146.979 | 6.497 | 9.143 | 43.497 | 6.528 | 48.2177
2008 | 10.296 | 0 | 363.021 | 7.037 | 37.84 | 170.36 | 977.1 | 80.462 | 14.778 | 1.478 | 9.717 | 156.548 | 7.426 | 10.45 | 49.711 | 6.574 | 49.4216
2009 | 10.586 | 0 | 368.031 | 7.04 | 38.57 | 173.98 | 989.6 | 82.266 | 15.05 | 1.505 | 10.931 | 166.116 | 8.354 | 11.756 | 55.925 | 6.621 | 50.6224
2010 | 10.877 | 0 | 373.042 | 7.043 | 39.3 | 177.6 | 1002.1 | 84.071 | 15.322 | 1.532 | 12.146 | 175.685 | 9.282 | 13.062 | 62.139 | 6.668 | 51.8268
2011 | 11.053 | 0 | 378.474 | 7.056 | 40.047 | 180.443 | 1004.435 | 85.411 | 15.901 | 1.59 | 13.64 | 190.662 | 10.419 | 13.974 | 65.98 | 6.735 | 52.6318
2012 | 11.229 | 0 | 384.741 | 7.069 | 40.855 | 181.172 | 997.185 | 86.352 | 16.481 | 1.648 | 15.134 | 205.639 | 11.555 | 14.885 | 69.82 | 6.802 | 53.4543
2013 | 11.405 | 0 | 391.479 | 7.082 | 41.69 | 180.174 | 982.186 | 86.94 | 17.06 | 1.706 | 16.628 | 220.617 | 12.691 | 15.797 | 73.66 | 6.868 | 54.2867
2014 | 11.569 | 0 | 398.319 | 7.102 | 42.516 | 177.837 | 961.275 | 87.224 | 17.598 | 1.76 | 18.016 | 234.524 | 13.747 | 16.644 | 77.227 | 6.93 | 55.0779
2015 | 11.707 | 0 | 404.897 | 7.134 | 43.299 | 174.548 | 936.288 | 87.252 | 18.053 | 1.805 | 19.19 | 246.292 | 14.64 | 17.36 | 80.244 | 6.983 | 55.7685
2016 | 11.82 | 0 | 410.845 | 7.177 | 44.005 | 170.695 | 909.062 | 87.071 | 18.426 | 1.843 | 20.15 | 255.92 | 15.37 | 17.946 | 82.713 | 7.026 | 56.3539
2017 | 11.908 | 0 | 415.798 | 7.23 | 44.598 | 166.666 | 881.433 | 86.729 | 18.716 | 1.872 | 20.897 | 263.409 | 15.939 | 18.402 | 84.633 | 7.059 | 56.826
2018 | 11.971 | 0 | 419.389 | 7.291 | 45.043 | 162.849 | 855.238 | 86.275 | 18.923 | 1.892 | 21.431 | 268.758 | 16.345 | 18.728 | 86.005 | 7.083 | 57.1762
2019 | 12.009 | 0 | 421.252 | 7.359 | 45.307 | 159.631 | 832.313 | 85.756 | 19.047 | 1.905 | 21.751 | 271.967 | 16.588 | 18.923 | 86.828 | 7.097 | 57.3961
2020 | 12.022 | 0 | 421.021 | 7.432 | 45.354 | 157.4 | 814.496 | 85.22 | 19.088 | 1.909 | 21.858 | 273.037 | 16.669 | 18.988 | 87.102 | 7.102 | 57.4773
2021 | 12.009 | 0 | 418.379 | 7.51 | 45.139 | 155.331 | 797.598 | 84.42 | 19.047 | 1.905 | 21.751 | 271.967 | 16.588 | 18.923 | 86.828 | 7.097 | 57.4094
2022 | 11.971 | 0 | 414.975 | 7.59 | 44.834 | 153.007 | 779.621 | 83.459 | 18.923 | 1.892 | 21.431 | 268.758 | 16.345 | 18.728 | 86.005 | 7.083 | 57.2291
2023 | 11.908 | 0 | 410.822 | 7.671 | 44.44 | 150.441 | 760.658 | 82.34 | 18.716 | 1.872 | 20.897 | 263.409 | 15.939 | 18.402 | 84.633 | 7.059 | 56.9364
2024 | 11.82 | 0 | 405.932 | 7.752 | 43.957 | 147.642 | 740.792 | 81.067 | 18.426 | 1.843 | 20.15 | 255.92 | 15.37 | 17.946 | 82.713 | 7.026 | 56.5308
2025 | 11.707 | 0 | 400.316 | 7.832 | 43.389 | 144.621 | 720.101 | 79.644 | 18.053 | 1.805 | 19.19 | 246.292 | 14.64 | 17.36 | 80.244 | 6.983 | 56.0123
2026 | 11.569 | 0 | 393.983 | 7.908 | 42.734 | 141.387 | 698.656 | 78.075 | 17.598 | 1.76 | 18.016 | 234.524 | 13.747 | 16.644 | 77.227 | 6.93 | 55.3795
2027 | 11.405 | 0 | 386.941 | 7.981 | 41.994 | 137.949 | 676.524 | 76.364 | 17.06 | 1.706 | 16.628 | 220.617 | 12.691 | 15.797 | 73.66 | 6.868 | 54.6294
2028 | 11.217 | 0 | 379.197 | 8.047 | 41.17 | 134.313 | 653.761 | 74.514 | 16.439 | 1.644 | 15.027 | 204.57 | 11.474 | 14.82 | 69.546 | 6.797 | 53.7675
2029 | 11.003 | 0 | 370.754 | 8.107 | 40.262 | 130.486 | 630.42 | 72.528 | 15.736 | 1.573 | 13.213 | 186.383 | 10.094 | 13.713 | 64.882 | 6.716 | 52.7871
2030 | 10.764 | 0 | 361.617 | 8.158 | 39.272 | 126.474 | 606.547 | 70.409 | 14.95 | 1.495 | 11.186 | 166.057 | 8.551 | 12.476 | 59.67 | 6.625 | 51.6905
2031 | 10.5 | -0.05 | 351.787 | 8.199 | 38.199 | 122.281 | 582.181 | 68.162 | 14.08 | 1.408 | 8.944 | 143.591 | 6.847 | 11.108 | 53.909 | 6.525 | 50.2937
2032 | 10.21 | -0.1 | 341.265 | 8.228 | 37.045 | 117.911 | 557.354 | 65.788 | 13.129 | 1.312 | 6.49 | 118.986 | 4.98 | 9.611 | 47.6 | 6.415 | 48.7755
2033 | 9.896 | -0.15 | 330.049 | 8.245 | 35.81 | 113.368 | 532.094 | 63.29 | 12.094 | 1.209 | 3.822 | 92.241 | 2.95 | 7.983 | 40.742 | 6.296 | 47.1433
2034 | 9.556 | -0.2 | 318.137 | 8.255 | 34.494 | 108.653 | 506.422 | 60.672 | 10.977 | 1.097 | 0.94 | 63.356 | 0.758 | 6.224 | 33.335 | 6.167 | 45.3922
2035 | 9.191 | -0.25 | 305.523 | 8.265 | 33.098 | 103.767 | 480.35 | 57.935 | 9.776 | 0.977 | 0 | 32.332 | 0 | 4.336 | 25.38 | 6.029 | 43.5411
2036 | 8.802 | -0.3 | 292.202 | 8.275 | 31.622 | 98.71 | 453.887 | 55.082 | 8.493 | 0.848 | 0 | 0 | 0 | 2.317 | 16.876 | 5.881 | 41.5894
2037 | 8.397 | -0.35 | 278.504 | 8.285 | 30.103 | 93.595 | 427.557 | 52.179 | 8.103 | 0.809 | 0 | 0 | 0 | 2.21 | 16.1 | 5.61 | 39.6267
2038 | 8.01 | -0.4 | 265.532 | 8.295 | 28.66 | 88.791 | 403.023 | 49.434 | 7.73 | 0.772 | 0 | 0 | 0 | 2.109 | 15.359 | 5.352 | 37.7457
2039 | 7.642 | -0.45 | 253.244 | 8.305 | 27.29 | 84.277 | 380.16 | 46.837 | 7.374 | 0.737 | 0 | 0 | 0 | 2.012 | 14.653 | 5.106 | 35.9493
2040 | 7.29 | -0.5 | 241.603 | 8.315 | 25.989 | 80.036 | 358.851 | 44.382 | 7.035 | 0.703 | 0 | 0 | 0 | 1.919 | 13.978 | 4.871 | 34.2256
2041 | 6.955 | -0.55 | 230.572 | 8.315 | 24.753 | 76.05 | 338.986 | 42.059 | 6.712 | 0.67 | 0 | 0 | 0 | 1.831 | 13.335 | 4.647 | 32.5726
2042 | 6.635 | -0.6 | 220.116 | 8.315 | 23.579 | 72.303 | 320.464 | 39.863 | 6.403 | 0.64 | 0 | 0 | 0 | 1.747 | 12.722 | 4.433 | 30.9871
2043 | 6.33 | -0.65 | 210.204 | 8.315 | 22.465 | 68.78 | 303.189 | 37.784 | 6.108 | 0.61 | 0 | 0 | 0 | 1.666 | 12.137 | 4.229 | 29.4685
2044 | 6.039 | -0.7 | 200.805 | 8.315 | 21.406 | 65.466 | 287.073 | 35.818 | 5.827 | 0.582 | 0 | 0 | 0 | 1.59 | 11.579 | 4.035 | 28.0124
2045 | 5.761 | -0.75 | 191.891 | 8.315 | 20.4 | 62.349 | 272.034 | 33.958 | 5.559 | 0.555 | 0 | 0 | 0 | 1.517 | 11.046 | 3.849 | 26.6145
2046 | 5.496 | -0.8 | 183.433 | 8.315 | 19.445 | 59.416 | 257.995 | 32.198 | 5.304 | 0.53 | 0 | 0 | 0 | 1.447 | 10.538 | 3.672 | 25.2742
2047 | 5.243 | -0.85 | 175.408 | 8.315 | 18.537 | 56.654 | 244.886 | 30.532 | 5.06 | 0.505 | 0 | 0 | 0 | 1.38 | 10.053 | 3.503 | 23.9874
2048 | 5.002 | -0.9 | 167.79 | 8.315 | 17.674 | 54.054 | 232.639 | 28.956 | 4.827 | 0.482 | 0 | 0 | 0 | 1.317 | 9.591 | 3.342 | 22.7534
2049 | 4.772 | -0.95 | 160.557 | 8.315 | 16.854 | 51.605 | 221.194 | 27.465 | 4.605 | 0.46 | 0 | 0 | 0 | 1.256 | 9.149 | 3.188 | 21.5682
2050 | 4.552 | -1 | 153.688 | 8.315 | 16.075 | 49.297 | 210.493 | 26.053 | 4.393 | 0.439 | 0 | 0 | 0 | 1.198 | 8.729 | 3.042 | 20.4275
2051 | 4.343 | -1 | 153 | 8.255 | 15.335 | 47.122 | 200.483 | 24.716 | 4.191 | 0.419 | 0 | 0 | 0 | 1.143 | 8.327 | 2.902 | 19.6116
2052 | 4.143 | -1 | 153 | 8.195 | 14.631 | 45.071 | 191.114 | 23.451 | 3.998 | 0.399 | 0 | 0 | 0 | 1.091 | 7.944 | 2.768 | 18.8434
2053 | 3.953 | -1 | 153 | 8.135 | 13.962 | 43.135 | 182.34 | 22.253 | 3.814 | 0.381 | 0 | 0 | 0 | 1.04 | 7.579 | 2.641 | 18.1121
2054 | 3.771 | -1 | 153 | 8.075 | 13.326 | 41.308 | 174.12 | 21.119 | 3.639 | 0.363 | 0 | 0 | 0 | 0.993 | 7.23 | 2.519 | 17.4104
2055 | 3.597 | -1 | 153 | 8.015 | 12.721 | 39.583 | 166.412 | 20.045 | 3.471 | 0.347 | 0 | 0 | 0 | 0.947 | 6.897 | 2.404 | 16.7383
2056 | 3.432 | -1 | 153 | 7.955 | 12.146 | 37.954 | 159.181 | 19.028 | 3.312 | 0.331 | 0 | 0 | 0 | 0.903 | 6.58 | 2.293 | 16.0993
2057 | 3.274 | -1 | 153 | 7.895 | 11.599 | 36.413 | 152.391 | 18.064 | 3.159 | 0.316 | 0 | 0 | 0 | 0.862 | 6.277 | 2.187 | 15.4863
2058 | 3.123 | -1 | 153 | 7.835 | 11.079 | 34.956 | 146.012 | 17.152 | 3.014 | 0.301 | 0 | 0 | 0 | 0.822 | 5.989 | 2.087 | 14.8992
2059 | 2.98 | -1 | 153 | 7.775 | 10.584 | 33.577 | 140.014 | 16.288 | 2.875 | 0.287 | 0 | 0 | 0 | 0.784 | 5.713 | 1.991 | 14.3415
2060 | 2.843 | -1 | 153 | 7.715 | 10.113 | 32.272 | 134.37 | 15.469 | 2.743 | 0.274 | 0 | 0 | 0 | 0.748 | 5.45 | 1.899 | 13.8061
2061 | 2.712 | -1 | 153 | 7.685 | 9.665 | 31.035 | 129.054 | 14.693 | 2.617 | 0.261 | 0 | 0 | 0 | 0.714 | 5.2 | 1.812 | 13.3074
2062 | 2.587 | -1 | 153 | 7.655 | 9.238 | 29.863 | 124.043 | 13.958 | 2.497 | 0.249 | 0 | 0 | 0 | 0.681 | 4.96 | 1.729 | 12.831
2063 | 2.468 | -1 | 153 | 7.625 | 8.833 | 28.751 | 119.315 | 13.261 | 2.382 | 0.238 | 0 | 0 | 0 | 0.65 | 4.732 | 1.649 | 12.3766
2064 | 2.355 | -1 | 153 | 7.595 | 8.446 | 27.695 | 114.851 | 12.6 | 2.272 | 0.227 | 0 | 0 | 0 | 0.62 | 4.515 | 1.573 | 11.9445
2065 | 2.246 | -1 | 153 | 7.565 | 8.078 | 26.693 | 110.63 | 11.974 | 2.168 | 0.217 | 0 | 0 | 0 | 0.591 | 4.307 | 1.501 | 11.5271
2066 | 2.143 | -1 | 153 | 7.535 | 7.728 | 25.74 | 106.637 | 11.381 | 2.068 | 0.207 | 0 | 0 | 0 | 0.564 | 4.109 | 1.432 | 11.1319
2067 | 2.044 | -1 | 153 | 7.505 | 7.394 | 24.833 | 102.855 | 10.818 | 1.973 | 0.197 | 0 | 0 | 0 | 0.538 | 3.92 | 1.366 | 10.7515
2068 | 1.95 | -1 | 153 | 7.475 | 7.077 | 23.971 | 99.27 | 10.285 | 1.882 | 0.188 | 0 | 0 | 0 | 0.513 | 3.74 | 1.303 | 10.3896
2069 | 1.861 | -1 | 153 | 7.445 | 6.774 | 23.149 | 95.866 | 9.779 | 1.795 | 0.179 | 0 | 0 | 0 | 0.49 | 3.567 | 1.243 | 10.0461
2070 | 1.775 | -1 | 153 | 7.415 | 6.485 | 22.366 | 92.633 | 9.299 | 1.713 | 0.171 | 0 | 0 | 0 | 0.467 | 3.403 | 1.186 | 9.7137
2071 | 1.693 | -1 | 153 | 7.375 | 6.21 | 21.619 | 89.559 | 8.844 | 1.634 | 0.163 | 0 | 0 | 0 | 0.446 | 3.247 | 1.131 | 9.3912
2072 | 1.615 | -1 | 153 | 7.335 | 5.948 | 20.907 | 86.631 | 8.412 | 1.559 | 0.156 | 0 | 0 | 0 | 0.425 | 3.097 | 1.079 | 9.0836
2073 | 1.541 | -1 | 153 | 7.295 | 5.698 | 20.226 | 83.841 | 8.003 | 1.487 | 0.149 | 0 | 0 | 0 | 0.406 | 2.955 | 1.03 | 8.7907
2074 | 1.47 | -1 | 153 | 7.255 | 5.46 | 19.575 | 81.179 | 7.614 | 1.419 | 0.142 | 0 | 0 | 0 | 0.387 | 2.819 | 0.982 | 8.5088
2075 | 1.403 | -1 | 153 | 7.215 | 5.233 | 18.952 | 78.636 | 7.245 | 1.354 | 0.135 | 0 | 0 | 0 | 0.369 | 2.689 | 0.937 | 8.2418
2076 | 1.338 | -1 | 153 | 7.175 | 5.016 | 18.356 | 76.205 | 6.895 | 1.291 | 0.129 | 0 | 0 | 0 | 0.352 | 2.566 | 0.894 | 7.9821
2077 | 1.277 | -1 | 153 | 7.135 | 4.809 | 17.785 | 73.878 | 6.563 | 1.232 | 0.123 | 0 | 0 | 0 | 0.336 | 2.448 | 0.853 | 7.7372
2078 | 1.218 | -1 | 153 | 7.095 | 4.612 | 17.237 | 71.649 | 6.247 | 1.175 | 0.117 | 0 | 0 | 0 | 0.321 | 2.335 | 0.814 | 7.4997
2079 | 1.162 | -1 | 153 | 7.055 | 4.424 | 16.712 | 69.511 | 5.948 | 1.121 | 0.112 | 0 | 0 | 0 | 0.306 | 2.228 | 0.776 | 7.2733
2080 | 1.108 | -1 | 153 | 7.015 | 4.244 | 16.208 | 67.458 | 5.663 | 1.07 | 0.107 | 0 | 0 | 0 | 0.292 | 2.125 | 0.741 | 7.0544
2081 | 1.057 | -1 | 153 | 6.955 | 4.072 | 15.723 | 65.485 | 5.393 | 1.02 | 0.102 | 0 | 0 | 0 | 0.278 | 2.027 | 0.706 | 6.8366
2082 | 1.009 | -1 | 153 | 6.895 | 3.908 | 15.257 | 63.588 | 5.137 | 0.973 | 0.097 | 0 | 0 | 0 | 0.266 | 1.934 | 0.674 | 6.6301
2083 | 0.962 | -1 | 153 | 6.835 | 3.752 | 14.809 | 61.761 | 4.893 | 0.929 | 0.093 | 0 | 0 | 0 | 0.253 | 1.845 | 0.643 | 6.4272
2084 | 0.918 | -1 | 153 | 6.775 | 3.602 | 14.377 | 60.001 | 4.661 | 0.886 | 0.088 | 0 | 0 | 0 | 0.242 | 1.76 | 0.613 | 6.2354
2085 | 0.876 | -1 | 153 | 6.715 | 3.459 | 13.962 | 58.304 | 4.441 | 0.845 | 0.084 | 0 | 0 | 0 | 0.231 | 1.679 | 0.585 | 6.0509
2086 | 0.836 | -1 | 153 | 6.655 | 3.323 | 13.561 | 56.665 | 4.232 | 0.806 | 0.081 | 0 | 0 | 0 | 0.22 | 1.602 | 0.558 | 5.8739
2087 | 0.797 | -1 | 153 | 6.595 | 3.192 | 13.174 | 55.082 | 4.033 | 0.769 | 0.077 | 0 | 0 | 0 | 0.21 | 1.528 | 0.533 | 5.7006
2088 | 0.76 | -1 | 153 | 6.535 | 3.067 | 12.801 | 53.552 | 3.844 | 0.734 | 0.073 | 0 | 0 | 0 | 0.2 | 1.458 | 0.508 | 5.5347
2089 | 0.725 | -1 | 153 | 6.475 | 2.947 | 12.44 | 52.071 | 3.665 | 0.7 | 0.07 | 0 | 0 | 0 | 0.191 | 1.391 | 0.485 | 5.3761
2090 | 0.692 | -1 | 153 | 6.415 | 2.833 | 12.092 | 50.638 | 3.494 | 0.668 | 0.067 | 0 | 0 | 0 | 0.182 | 1.327 | 0.462 | 5.2249
2091 | 0.66 | -1 | 153 | 6.345 | 2.724 | 11.755 | 49.249 | 3.331 | 0.637 | 0.064 | 0 | 0 | 0 | 0.174 | 1.266 | 0.441 | 5.0726
2092 | 0.63 | -1 | 153 | 6.275 | 2.619 | 11.429 | 47.903 | 3.177 | 0.608 | 0.061 | 0 | 0 | 0 | 0.166 | 1.208 | 0.421 | 4.9276
2093 | 0.601 | -1 | 153 | 6.205 | 2.519 | 11.113 | 46.598 | 3.03 | 0.58 | 0.058 | 0 | 0 | 0 | 0.158 | 1.152 | 0.402 | 4.7864
2094 | 0.573 | -1 | 153 | 6.135 | 2.423 | 10.808 | 45.331 | 2.89 | 0.553 | 0.055 | 0 | 0 | 0 | 0.151 | 1.099 | 0.383 | 4.6488
2095 | 0.547 | -1 | 153 | 6.065 | 2.331 | 10.512 | 44.101 | 2.757 | 0.528 | 0.053 | 0 | 0 | 0 | 0.144 | 1.049 | 0.365 | 4.5187
2096 | 0.522 | -1 | 153 | 5.995 | 2.243 | 10.225 | 42.906 | 2.631 | 0.503 | 0.05 | 0 | 0 | 0 | 0.137 | 1 | 0.349 | 4.3922
2097 | 0.498 | -1 | 153 | 5.925 | 2.159 | 9.946 | 41.745 | 2.51 | 0.48 | 0.048 | 0 | 0 | 0 | 0.131 | 0.954 | 0.333 | 4.2694
2098 | 0.475 | -1 | 153 | 5.855 | 2.078 | 9.676 | 40.615 | 2.396 | 0.458 | 0.046 | 0 | 0 | 0 | 0.125 | 0.91 | 0.317 | 4.1503
2099 | 0.453 | -1 | 153 | 5.785 | 2 | 9.414 | 39.517 | 2.286 | 0.437 | 0.044 | 0 | 0 | 0 | 0.119 | 0.869 | 0.303 | 4.035
2100 | 0.432 | -1 | 153 | 5.715 | 1.926 | 9.16 | 38.449 | 2.182 | 0.417 | 0.042 | 0 | 0 | 0 | 0.114 | 0.829 | 0.289 | 3.9233
2101 | 0.412 | -1 | 153 | 5.715 | 1.853 | 8.892 | 37.332 | 2.082 | 0.398 | 0.04 | 0 | 0 | 0 | 0.109 | 0.791 | 0.275

## 2020 6.5% high
Year | GLOBAL EMISSIONS
| CO2 | Neg CO2 | CH4 | N2O | NOx | NMVoc | CO | SO2 | CF4 | C2F6 | HFC125 | HFC134a | HFC143a | HFC227ea | HFC245ca | SF6 | Total GHGs
| (Pg C) | (Pg C) | (Tg) | (Tg N) | (Mt N) | (MT) | (MtCO) | (Tg S) | (kton) | (kton) | (kton) | (kton) | (kton) | (kton) | (kton) | (kton) | (Gt CO2e)
1990 | 7.098 | 0 | 309.679 | 6.675 | 30.9 | 139.1 | 879 | 67.9 | 15.789 | 1.579 | 0 | 0 | 0 | 0 | 0 | 5.791 | 36.0602
2000 | 7.971 | 0 | 322.936 | 7.015 | 32 | 141.4 | 877.1 | 66.024 | 12.6 | 1.26 | 0 | 80 | 0 | 0 | 0 | 6.2 | 39.7982
2001 | 8.262 | 0 | 327.947 | 7.018 | 32.73 | 145.02 | 889.6 | 67.829 | 12.872 | 1.287 | 1.215 | 89.569 | 0.928 | 1.306 | 6.214 | 6.247 | 41.0026
2002 | 8.552 | 0 | 332.957 | 7.021 | 33.46 | 148.64 | 902.1 | 69.633 | 13.144 | 1.314 | 2.429 | 99.137 | 1.856 | 2.612 | 12.428 | 6.294 | 42.2034
2003 | 8.843 | 0 | 337.968 | 7.023 | 34.19 | 152.26 | 914.6 | 71.438 | 13.417 | 1.342 | 3.644 | 108.706 | 2.785 | 3.919 | 18.642 | 6.34 | 43.4073
2004 | 9.133 | 0 | 342.978 | 7.026 | 34.92 | 155.88 | 927.1 | 73.243 | 13.689 | 1.369 | 4.858 | 118.274 | 3.713 | 5.225 | 24.856 | 6.387 | 44.6081
2005 | 9.424 | 0 | 347.989 | 7.029 | 35.65 | 159.5 | 939.6 | 75.047 | 13.961 | 1.396 | 6.073 | 127.842 | 4.641 | 6.531 | 31.069 | 6.434 | 45.8125
2006 | 9.715 | 0 | 353 | 7.032 | 36.38 | 163.12 | 952.1 | 76.852 | 14.233 | 1.423 | 7.288 | 137.411 | 5.569 | 7.837 | 37.283 | 6.481 | 47.017
2007 | 10.005 | 0 | 358.01 | 7.035 | 37.11 | 166.74 | 964.6 | 78.657 | 14.505 | 1.45 | 8.502 | 146.979 | 6.497 | 9.143 | 43.497 | 6.528 | 48.2177
2008 | 10.296 | 0 | 363.021 | 7.037 | 37.84 | 170.36 | 977.1 | 80.462 | 14.778 | 1.478 | 9.717 | 156.548 | 7.426 | 10.45 | 49.711 | 6.574 | 49.4216
2009 | 10.586 | 0 | 368.031 | 7.04 | 38.57 | 173.98 | 989.6 | 82.266 | 15.05 | 1.505 | 10.931 | 166.116 | 8.354 | 11.756 | 55.925 | 6.621 | 50.6224
2010 | 10.877 | 0 | 373.042 | 7.043 | 39.3 | 177.6 | 1002.1 | 84.071 | 15.322 | 1.532 | 12.146 | 175.685 | 9.282 | 13.062 | 62.139 | 6.668 | 51.8268
2011 | 11.053 | 0 | 378.474 | 7.056 | 40.047 | 180.443 | 1004.435 | 85.411 | 15.901 | 1.59 | 13.64 | 190.662 | 10.419 | 13.974 | 65.98 | 6.735 | 52.6318
2012 | 11.229 | 0 | 384.741 | 7.069 | 40.855 | 181.172 | 997.185 | 86.352 | 16.481 | 1.648 | 15.134 | 205.639 | 11.555 | 14.885 | 69.82 | 6.802 | 53.4543
2013 | 11.405 | 0 | 391.479 | 7.082 | 41.69 | 180.174 | 982.186 | 86.94 | 17.06 | 1.706 | 16.628 | 220.617 | 12.691 | 15.797 | 73.66 | 6.868 | 54.2867
2014 | 11.569 | 0 | 398.319 | 7.102 | 42.516 | 177.837 | 961.275 | 87.224 | 17.598 | 1.76 | 18.016 | 234.524 | 13.747 | 16.644 | 77.227 | 6.93 | 55.0779
2015 | 11.707 | 0 | 404.897 | 7.134 | 43.299 | 174.548 | 936.288 | 87.252 | 18.053 | 1.805 | 19.19 | 246.292 | 14.64 | 17.36 | 80.244 | 6.983 | 55.7685
2016 | 11.82 | 0 | 410.845 | 7.177 | 44.005 | 170.695 | 909.062 | 87.071 | 18.426 | 1.843 | 20.15 | 255.92 | 15.37 | 17.946 | 82.713 | 7.026 | 56.3539
2017 | 11.908 | 0 | 415.798 | 7.23 | 44.598 | 166.666 | 881.433 | 86.729 | 18.716 | 1.872 | 20.897 | 263.409 | 15.939 | 18.402 | 84.633 | 7.059 | 56.826
2018 | 11.971 | 0 | 419.389 | 7.291 | 45.043 | 162.849 | 855.238 | 86.275 | 18.923 | 1.892 | 21.431 | 268.758 | 16.345 | 18.728 | 86.005 | 7.083 | 57.1762
2019 | 12.009 | 0 | 421.252 | 7.359 | 45.307 | 159.631 | 832.313 | 85.756 | 19.047 | 1.905 | 21.751 | 271.967 | 16.588 | 18.923 | 86.828 | 7.097 | 57.3961
2020 | 12.022 | 0 | 421.021 | 7.432 | 45.354 | 157.4 | 814.496 | 85.22 | 19.088 | 1.909 | 21.858 | 273.037 | 16.669 | 18.988 | 87.102 | 7.102 | 57.4773
2021 | 12.009 | 0 | 418.379 | 7.51 | 45.139 | 155.331 | 797.598 | 84.42 | 19.047 | 1.905 | 21.751 | 271.967 | 16.588 | 18.923 | 86.828 | 7.097 | 57.4094
2022 | 11.971 | 0 | 414.975 | 7.59 | 44.834 | 153.007 | 779.621 | 83.459 | 18.923 | 1.892 | 21.431 | 268.758 | 16.345 | 18.728 | 86.005 | 7.083 | 57.2291
2023 | 11.908 | 0 | 410.822 | 7.671 | 44.44 | 150.441 | 760.658 | 82.34 | 18.716 | 1.872 | 20.897 | 263.409 | 15.939 | 18.402 | 84.633 | 7.059 | 56.9364
2024 | 11.82 | 0 | 405.932 | 7.752 | 43.957 | 147.642 | 740.792 | 81.067 | 18.426 | 1.843 | 20.15 | 255.92 | 15.37 | 17.946 | 82.713 | 7.026 | 56.5308
2025 | 11.707 | 0 | 400.316 | 7.832 | 43.389 | 144.621 | 720.101 | 79.644 | 18.053 | 1.805 | 19.19 | 246.292 | 14.64 | 17.36 | 80.244 | 6.983 | 56.0123
2026 | 11.569 | 0 | 393.983 | 7.908 | 42.734 | 141.387 | 698.656 | 78.075 | 17.598 | 1.76 | 18.016 | 234.524 | 13.747 | 16.644 | 77.227 | 6.93 | 55.3795
2027 | 11.405 | 0 | 386.941 | 7.981 | 41.994 | 137.949 | 676.524 | 76.364 | 17.06 | 1.706 | 16.628 | 220.617 | 12.691 | 15.797 | 73.66 | 6.868 | 54.6294
2028 | 11.217 | 0 | 379.197 | 8.047 | 41.17 | 134.313 | 653.761 | 74.514 | 16.439 | 1.644 | 15.027 | 204.57 | 11.474 | 14.82 | 69.546 | 6.797 | 53.7675
2029 | 11.003 | 0 | 370.754 | 8.107 | 40.262 | 130.486 | 630.42 | 72.528 | 15.736 | 1.573 | 13.213 | 186.383 | 10.094 | 13.713 | 64.882 | 6.716 | 52.7871
2030 | 10.764 | 0 | 361.617 | 8.158 | 39.272 | 126.474 | 606.547 | 70.409 | 14.95 | 1.495 | 11.186 | 166.057 | 8.551 | 12.476 | 59.67 | 6.625 | 51.6905
2031 | 10.5 | 0 | 351.787 | 8.199 | 38.199 | 122.281 | 582.181 | 68.162 | 14.08 | 1.408 | 8.944 | 143.591 | 6.847 | 11.108 | 53.909 | 6.525 | 50.4772
2032 | 10.21 | 0 | 341.265 | 8.228 | 37.045 | 117.911 | 557.354 | 65.788 | 13.129 | 1.312 | 6.49 | 118.986 | 4.98 | 9.611 | 47.6 | 6.415 | 49.1425
2033 | 9.896 | 0 | 330.049 | 8.245 | 35.81 | 113.368 | 532.094 | 63.29 | 12.094 | 1.209 | 3.822 | 92.241 | 2.95 | 7.983 | 40.742 | 6.296 | 47.6938
2034 | 9.556 | 0 | 318.137 | 8.255 | 34.494 | 108.653 | 506.422 | 60.672 | 10.977 | 1.097 | 0.94 | 63.356 | 0.758 | 6.224 | 33.335 | 6.167 | 46.1262
2035 | 9.191 | 0 | 305.523 | 8.265 | 33.098 | 103.767 | 480.35 | 57.935 | 9.776 | 0.977 | 0 | 32.332 | 0 | 4.336 | 25.38 | 6.029 | 44.4586
2036 | 8.802 | 0 | 292.202 | 8.275 | 31.622 | 98.71 | 453.887 | 55.082 | 8.493 | 0.848 | 0 | 0 | 0 | 2.317 | 16.876 | 5.881 | 42.6904
2037 | 8.386 | 0 | 278.165 | 8.285 | 30.066 | 93.482 | 427.036 | 52.115 | 7.128 | 0.712 | 0 | 0 | 0 | 0.168 | 7.823 | 5.723 | 40.8486
2038 | 7.946 | 0 | 263.403 | 8.295 | 28.43 | 88.079 | 399.791 | 49.037 | 5.679 | 0.567 | 0 | 0 | 0 | 0 | 0 | 5.556 | 38.9091
2039 | 7.481 | 0 | 247.904 | 8.305 | 26.714 | 82.5 | 372.143 | 45.85 | 4.148 | 0.413 | 0 | 0 | 0 | 0 | 0 | 5.38 | 36.8663
2040 | 6.995 | 0 | 231.798 | 8.315 | 24.934 | 76.788 | 344.287 | 42.581 | 3.878 | 0.387 | 0 | 0 | 0 | 0 | 0 | 5.03 | 34.739
2041 | 6.54 | 0 | 216.809 | 8.315 | 23.275 | 71.511 | 318.751 | 39.549 | 3.626 | 0.361 | 0 | 0 | 0 | 0 | 0 | 4.703 | 32.7447
2042 | 6.115 | 0 | 202.855 | 8.315 | 21.73 | 66.633 | 295.333 | 36.737 | 3.39 | 0.338 | 0 | 0 | 0 | 0 | 0 | 4.397 | 30.8828
2043 | 5.717 | 0 | 189.862 | 8.315 | 20.291 | 62.124 | 273.848 | 34.128 | 3.17 | 0.316 | 0 | 0 | 0 | 0 | 0 | 4.112 | 29.1409
2044 | 5.346 | 0 | 177.761 | 8.315 | 18.949 | 57.953 | 254.128 | 31.708 | 2.964 | 0.295 | 0 | 0 | 0 | 0 | 0 | 3.844 | 27.5172
2045 | 4.998 | 0 | 166.486 | 8.315 | 17.699 | 54.094 | 236.019 | 29.462 | 2.771 | 0.276 | 0 | 0 | 0 | 0 | 0 | 3.594 | 25.9959
2046 | 4.673 | 0 | 155.979 | 8.315 | 16.534 | 50.523 | 219.381 | 27.379 | 2.591 | 0.258 | 0 | 0 | 0 | 0 | 0 | 3.361 | 24.5756
2047 | 4.37 | 0 | 153 | 8.315 | 15.448 | 47.215 | 204.086 | 25.446 | 2.423 | 0.241 | 0 | 0 | 0 | 0 | 0 | 3.142 | 23.3946
2048 | 4.086 | 0 | 153 | 8.315 | 14.436 | 44.151 | 190.019 | 23.651 | 2.265 | 0.226 | 0 | 0 | 0 | 0 | 0 | 2.938 | 22.3462
2049 | 3.82 | 0 | 153 | 8.315 | 13.492 | 41.311 | 177.072 | 21.986 | 2.118 | 0.211 | 0 | 0 | 0 | 0 | 0 | 2.747 | 21.3644
2050 | 3.572 | 0 | 153 | 8.315 | 12.612 | 38.678 | 165.149 | 20.44 | 1.98 | 0.197 | 0 | 0 | 0 | 0 | 0 | 2.569 | 20.4489
2051 | 3.34 | 0 | 153 | 8.255 | 11.792 | 36.235 | 154.163 | 19.006 | 1.852 | 0.185 | 0 | 0 | 0 | 0 | 0 | 2.402 | 19.5633
2052 | 3.122 | 0 | 153 | 8.195 | 11.027 | 33.967 | 144.032 | 17.674 | 1.731 | 0.173 | 0 | 0 | 0 | 0 | 0 | 2.245 | 18.7294
2053 | 2.92 | 0 | 153 | 8.135 | 10.313 | 31.861 | 134.683 | 16.437 | 1.619 | 0.161 | 0 | 0 | 0 | 0 | 0 | 2.1 | 17.9545
2054 | 2.8 | 0 | 153 | 8.075 | 9.895 | 30.674 | 129.293 | 15.682 | 1.514 | 0.151 | 0 | 0 | 0 | 0 | 0 | 1.963 | 17.4808
2055 | 2.8 | 0 | 153 | 8.015 | 9.902 | 30.81 | 129.528 | 15.602 | 1.415 | 0.141 | 0 | 0 | 0 | 0 | 0 | 1.835 | 17.4478
2056 | 2.8 | 0 | 153 | 7.955 | 9.91 | 30.966 | 129.874 | 15.525 | 1.323 | 0.132 | 0 | 0 | 0 | 0 | 0 | 1.716 | 17.415
2057 | 2.8 | 0 | 153 | 7.895 | 9.92 | 31.142 | 130.33 | 15.449 | 1.237 | 0.123 | 0 | 0 | 0 | 0 | 0 | 1.605 | 17.3825
2058 | 2.8 | 0 | 153 | 7.835 | 9.932 | 31.337 | 130.895 | 15.376 | 1.157 | 0.115 | 0 | 0 | 0 | 0 | 0 | 1.5 | 17.3502
2059 | 2.8 | 0 | 153 | 7.775 | 9.946 | 31.552 | 131.571 | 15.305 | 1.082 | 0.108 | 0 | 0 | 0 | 0 | 0 | 1.403 | 17.3181
2060 | 2.8 | 0 | 153 | 7.715 | 9.961 | 31.788 | 132.355 | 15.237 | 1.011 | 0.101 | 0 | 0 | 0 | 0 | 0 | 1.312 | 17.2862
2061 | 2.8 | 0 | 153 | 7.685 | 9.979 | 32.044 | 133.248 | 15.17 | 0.946 | 0.094 | 0 | 0 | 0 | 0 | 0 | 1.226 | 17.269
2062 | 2.8 | 0 | 153 | 7.655 | 9.999 | 32.32 | 134.25 | 15.106 | 0.884 | 0.088 | 0 | 0 | 0 | 0 | 0 | 1.147 | 17.252
2063 | 2.8 | 0 | 153 | 7.625 | 10.02 | 32.617 | 135.36 | 15.044 | 0.827 | 0.082 | 0 | 0 | 0 | 0 | 0 | 1.072 | 17.2352
2064 | 2.8 | 0 | 153 | 7.595 | 10.044 | 32.934 | 136.577 | 14.984 | 0.773 | 0.077 | 0 | 0 | 0 | 0 | 0 | 1.002 | 17.2185
2065 | 2.8 | 0 | 153 | 7.565 | 10.07 | 33.273 | 137.902 | 14.926 | 0.723 | 0.072 | 0 | 0 | 0 | 0 | 0 | 0.937 | 17.202
2066 | 2.8 | 0 | 153 | 7.535 | 10.097 | 33.632 | 139.334 | 14.871 | 0.676 | 0.067 | 0 | 0 | 0 | 0 | 0 | 0.876 | 17.1856
2067 | 2.8 | 0 | 153 | 7.505 | 10.127 | 34.012 | 140.872 | 14.817 | 0.632 | 0.063 | 0 | 0 | 0 | 0 | 0 | 0.819 | 17.1693
2068 | 2.8 | 0 | 153 | 7.475 | 10.159 | 34.414 | 142.517 | 14.766 | 0.591 | 0.059 | 0 | 0 | 0 | 0 | 0 | 0.766 | 17.1531
2069 | 2.8 | 0 | 153 | 7.445 | 10.194 | 34.837 | 144.268 | 14.716 | 0.552 | 0.055 | 0 | 0 | 0 | 0 | 0 | 0.716 | 17.137
2070 | 2.8 | 0 | 153 | 7.415 | 10.23 | 35.282 | 146.124 | 14.669 | 0.516 | 0.051 | 0 | 0 | 0 | 0 | 0 | 0.67 | 17.121
2071 | 2.8 | 0 | 153 | 7.375 | 10.269 | 35.748 | 148.086 | 14.624 | 0.483 | 0.048 | 0 | 0 | 0 | 0 | 0 | 0.626 | 17.1002
2072 | 2.8 | 0 | 153 | 7.335 | 10.31 | 36.236 | 150.152 | 14.581 | 0.451 | 0.045 | 0 | 0 | 0 | 0 | 0 | 0.586 | 17.0795
2073 | 2.8 | 0 | 153 | 7.295 | 10.353 | 36.746 | 152.323 | 14.539 | 0.422 | 0.042 | 0 | 0 | 0 | 0 | 0 | 0.547 | 17.0589
2074 | 2.8 | 0 | 153 | 7.255 | 10.398 | 37.278 | 154.598 | 14.5 | 0.395 | 0.039 | 0 | 0 | 0 | 0 | 0 | 0.512 | 17.0384
2075 | 2.8 | 0 | 153 | 7.215 | 10.446 | 37.833 | 156.977 | 14.463 | 0.369 | 0.037 | 0 | 0 | 0 | 0 | 0 | 0.479 | 17.0179
2076 | 2.8 | 0 | 153 | 7.175 | 10.496 | 38.41 | 159.459 | 14.428 | 0.345 | 0.034 | 0 | 0 | 0 | 0 | 0 | 0.447 | 16.9975
2077 | 2.8 | 0 | 153 | 7.135 | 10.549 | 39.009 | 162.044 | 14.395 | 0.323 | 0.032 | 0 | 0 | 0 | 0 | 0 | 0.418 | 16.9771
2078 | 2.8 | 0 | 153 | 7.095 | 10.604 | 39.631 | 164.731 | 14.363 | 0.302 | 0.03 | 0 | 0 | 0 | 0 | 0 | 0.391 | 16.9569
2079 | 2.8 | 0 | 153 | 7.055 | 10.661 | 40.276 | 167.522 | 14.334 | 0.282 | 0.028 | 0 | 0 | 0 | 0 | 0 | 0.366 | 16.9366
2080 | 2.8 | 0 | 153 | 7.015 | 10.721 | 40.944 | 170.414 | 14.307 | 0.264 | 0.026 | 0 | 0 | 0 | 0 | 0 | 0.342 | 16.9164
2081 | 2.8 | 0 | 153 | 6.955 | 10.784 | 41.635 | 173.407 | 14.281 | 0.247 | 0.025 | 0 | 0 | 0 | 0 | 0 | 0.32 | 16.8866
2082 | 2.8 | 0 | 153 | 6.895 | 10.849 | 42.35 | 176.502 | 14.258 | 0.231 | 0.023 | 0 | 0 | 0 | 0 | 0 | 0.299 | 16.8567
2083 | 2.8 | 0 | 153 | 6.835 | 10.916 | 43.087 | 179.698 | 14.236 | 0.216 | 0.021 | 0 | 0 | 0 | 0 | 0 | 0.28 | 16.8269
2084 | 2.8 | 0 | 153 | 6.775 | 10.986 | 43.849 | 182.994 | 14.216 | 0.202 | 0.02 | 0 | 0 | 0 | 0 | 0 | 0.261 | 16.7971
2085 | 2.8 | 0 | 153 | 6.715 | 11.059 | 44.634 | 186.391 | 14.198 | 0.188 | 0.019 | 0 | 0 | 0 | 0 | 0 | 0.244 | 16.7674
2086 | 2.8 | 0 | 153 | 6.655 | 11.134 | 45.442 | 189.887 | 14.182 | 0.176 | 0.018 | 0 | 0 | 0 | 0 | 0 | 0.229 | 16.7377
2087 | 2.8 | 0 | 153 | 6.595 | 11.212 | 46.275 | 193.482 | 14.167 | 0.165 | 0.016 | 0 | 0 | 0 | 0 | 0 | 0.214 | 16.708
2088 | 2.8 | 0 | 153 | 6.535 | 11.293 | 47.132 | 197.177 | 14.155 | 0.154 | 0.015 | 0 | 0 | 0 | 0 | 0 | 0.2 | 16.6784
2089 | 2.8 | 0 | 153 | 6.475 | 11.376 | 48.013 | 200.97 | 14.144 | 0.144 | 0.014 | 0 | 0 | 0 | 0 | 0 | 0.187 | 16.6488
2090 | 2.8 | 0 | 153 | 6.415 | 11.462 | 48.918 | 204.862 | 14.135 | 0.135 | 0.013 | 0 | 0 | 0 | 0 | 0 | 0.175 | 16.6192
2091 | 2.8 | 0 | 153 | 6.345 | 11.551 | 49.848 | 208.852 | 14.128 | 0.126 | 0.013 | 0 | 0 | 0 | 0 | 0 | 0.163 | 16.5848
2092 | 2.8 | 0 | 153 | 6.275 | 11.642 | 50.803 | 212.939 | 14.122 | 0.118 | 0.012 | 0 | 0 | 0 | 0 | 0 | 0.153 | 16.5504
2093 | 2.8 | 0 | 153 | 6.205 | 11.737 | 51.783 | 217.123 | 14.119 | 0.11 | 0.011 | 0 | 0 | 0 | 0 | 0 | 0.143 | 16.516
2094 | 2.8 | 0 | 153 | 6.135 | 11.834 | 52.787 | 221.405 | 14.117 | 0.103 | 0.01 | 0 | 0 | 0 | 0 | 0 | 0.133 | 16.4816
2095 | 2.8 | 0 | 153 | 6.065 | 11.934 | 53.817 | 225.783 | 14.116 | 0.096 | 0.01 | 0 | 0 | 0 | 0 | 0 | 0.125 | 16.4472
2096 | 2.8 | 0 | 153 | 5.995 | 12.037 | 54.871 | 230.257 | 14.118 | 0.09 | 0.009 | 0 | 0 | 0 | 0 | 0 | 0.117 | 16.4129
2097 | 2.8 | 0 | 153 | 5.925 | 12.143 | 55.952 | 234.827 | 14.121 | 0.084 | 0.008 | 0 | 0 | 0 | 0 | 0 | 0.109 | 16.3785
2098 | 2.8 | 0 | 154.145 | 5.855 | 12.252 | 57.057 | 239.492 | 14.126 | 0.079 | 0.008 | 0 | 0 | 0 | 0 | 0 | 0.102 | 16.3683
2099 | 2.8 | 0 | 156.433 | 5.785 | 12.364 | 58.189 | 244.253 | 14.132 | 0.074 | 0.007 | 0 | 0 | 0 | 0 | 0 | 0.095 | 16.382
2100 | 2.8 | 0 | 156.433 | 5.715 | 12.364 | 58.189 | 244.253 | 14.132 | 0.069 | 0.007 | 0 | 0 | 0 | 0 | 0 | 0.089 | 16.3478

## 2020 6.5% low
Year | GLOBAL EMISSIONS
| CO2 | Neg CO2 | CH4 | N2O | NOx | NMVoc | CO | SO2 | CF4 | C2F6 | HFC125 | HFC134a | HFC143a | HFC227ea | HFC245ca | SF6 | Total GHGs
| (Pg C) | (Pg C) | (Tg) | (Tg N) | (Mt N) | (MT) | (MtCO) | (Tg S) | (kton) | (kton) | (kton) | (kton) | (kton) | (kton) | (kton) | (kton) | (Gt CO2e)
1990 | 7.098 | 0 | 309.679 | 6.675 | 30.9 | 139.1 | 879 | 67.9 | 15.789 | 1.579 | 0 | 0 | 0 | 0 | 0 | 5.791 | 36.0602
2000 | 7.971 | 0 | 322.936 | 7.015 | 32 | 141.4 | 877.1 | 66.024 | 12.6 | 1.26 | 0 | 80 | 0 | 0 | 0 | 6.2 | 39.7982
2001 | 8.262 | 0 | 327.947 | 7.018 | 32.73 | 145.02 | 889.6 | 67.829 | 12.872 | 1.287 | 1.215 | 89.569 | 0.928 | 1.306 | 6.214 | 6.247 | 41.0026
2002 | 8.552 | 0 | 332.957 | 7.021 | 33.46 | 148.64 | 902.1 | 69.633 | 13.144 | 1.314 | 2.429 | 99.137 | 1.856 | 2.612 | 12.428 | 6.294 | 42.2034
2003 | 8.843 | 0 | 337.968 | 7.023 | 34.19 | 152.26 | 914.6 | 71.438 | 13.417 | 1.342 | 3.644 | 108.706 | 2.785 | 3.919 | 18.642 | 6.34 | 43.4073
2004 | 9.133 | 0 | 342.978 | 7.026 | 34.92 | 155.88 | 927.1 | 73.243 | 13.689 | 1.369 | 4.858 | 118.274 | 3.713 | 5.225 | 24.856 | 6.387 | 44.6081
2005 | 9.424 | 0 | 347.989 | 7.029 | 35.65 | 159.5 | 939.6 | 75.047 | 13.961 | 1.396 | 6.073 | 127.842 | 4.641 | 6.531 | 31.069 | 6.434 | 45.8125
2006 | 9.715 | 0 | 353 | 7.032 | 36.38 | 163.12 | 952.1 | 76.852 | 14.233 | 1.423 | 7.288 | 137.411 | 5.569 | 7.837 | 37.283 | 6.481 | 47.017
2007 | 10.005 | 0 | 358.01 | 7.035 | 37.11 | 166.74 | 964.6 | 78.657 | 14.505 | 1.45 | 8.502 | 146.979 | 6.497 | 9.143 | 43.497 | 6.528 | 48.2177
2008 | 10.296 | 0 | 363.021 | 7.037 | 37.84 | 170.36 | 977.1 | 80.462 | 14.778 | 1.478 | 9.717 | 156.548 | 7.426 | 10.45 | 49.711 | 6.574 | 49.4216
2009 | 10.586 | 0 | 368.031 | 7.04 | 38.57 | 173.98 | 989.6 | 82.266 | 15.05 | 1.505 | 10.931 | 166.116 | 8.354 | 11.756 | 55.925 | 6.621 | 50.6224
2010 | 10.877 | 0 | 373.042 | 7.043 | 39.3 | 177.6 | 1002.1 | 84.071 | 15.322 | 1.532 | 12.146 | 175.685 | 9.282 | 13.062 | 62.139 | 6.668 | 51.8268
2011 | 11.053 | 0 | 378.474 | 7.056 | 40.047 | 180.443 | 1004.435 | 85.411 | 15.901 | 1.59 | 13.64 | 190.662 | 10.419 | 13.974 | 65.98 | 6.735 | 52.6318
2012 | 11.229 | 0 | 384.741 | 7.069 | 40.855 | 181.172 | 997.185 | 86.352 | 16.481 | 1.648 | 15.134 | 205.639 | 11.555 | 14.885 | 69.82 | 6.802 | 53.4543
2013 | 11.405 | 0 | 391.479 | 7.082 | 41.69 | 180.174 | 982.186 | 86.94 | 17.06 | 1.706 | 16.628 | 220.617 | 12.691 | 15.797 | 73.66 | 6.868 | 54.2867
2014 | 11.569 | 0 | 398.319 | 7.102 | 42.516 | 177.837 | 961.275 | 87.224 | 17.598 | 1.76 | 18.016 | 234.524 | 13.747 | 16.644 | 77.227 | 6.93 | 55.0779
2015 | 11.707 | 0 | 404.897 | 7.134 | 43.299 | 174.548 | 936.288 | 87.252 | 18.053 | 1.805 | 19.19 | 246.292 | 14.64 | 17.36 | 80.244 | 6.983 | 55.7685
2016 | 11.82 | 0 | 410.845 | 7.177 | 44.005 | 170.695 | 909.062 | 87.071 | 18.426 | 1.843 | 20.15 | 255.92 | 15.37 | 17.946 | 82.713 | 7.026 | 56.3539
2017 | 11.908 | 0 | 415.798 | 7.23 | 44.598 | 166.666 | 881.433 | 86.729 | 18.716 | 1.872 | 20.897 | 263.409 | 15.939 | 18.402 | 84.633 | 7.059 | 56.826
2018 | 11.971 | 0 | 419.389 | 7.291 | 45.043 | 162.849 | 855.238 | 86.275 | 18.923 | 1.892 | 21.431 | 268.758 | 16.345 | 18.728 | 86.005 | 7.083 | 57.1762
2019 | 12.009 | 0 | 421.252 | 7.359 | 45.307 | 159.631 | 832.313 | 85.756 | 19.047 | 1.905 | 21.751 | 271.967 | 16.588 | 18.923 | 86.828 | 7.097 | 57.3961
2020 | 12.022 | 0 | 421.021 | 7.432 | 45.354 | 157.4 | 814.496 | 85.22 | 19.088 | 1.909 | 21.858 | 273.037 | 16.669 | 18.988 | 87.102 | 7.102 | 57.4773
2021 | 12.009 | 0 | 418.379 | 7.51 | 45.139 | 155.331 | 797.598 | 84.42 | 19.047 | 1.905 | 21.751 | 271.967 | 16.588 | 18.923 | 86.828 | 7.097 | 57.4094
2022 | 11.971 | 0 | 414.975 | 7.59 | 44.834 | 153.007 | 779.621 | 83.459 | 18.923 | 1.892 | 21.431 | 268.758 | 16.345 | 18.728 | 86.005 | 7.083 | 57.2291
2023 | 11.908 | 0 | 410.822 | 7.671 | 44.44 | 150.441 | 760.658 | 82.34 | 18.716 | 1.872 | 20.897 | 263.409 | 15.939 | 18.402 | 84.633 | 7.059 | 56.9364
2024 | 11.82 | 0 | 405.932 | 7.752 | 43.957 | 147.642 | 740.792 | 81.067 | 18.426 | 1.843 | 20.15 | 255.92 | 15.37 | 17.946 | 82.713 | 7.026 | 56.5308
2025 | 11.707 | 0 | 400.316 | 7.832 | 43.389 | 144.621 | 720.101 | 79.644 | 18.053 | 1.805 | 19.19 | 246.292 | 14.64 | 17.36 | 80.244 | 6.983 | 56.0123
2026 | 11.569 | 0 | 393.983 | 7.908 | 42.734 | 141.387 | 698.656 | 78.075 | 17.598 | 1.76 | 18.016 | 234.524 | 13.747 | 16.644 | 77.227 | 6.93 | 55.3795
2027 | 11.405 | 0 | 386.941 | 7.981 | 41.994 | 137.949 | 676.524 | 76.364 | 17.06 | 1.706 | 16.628 | 220.617 | 12.691 | 15.797 | 73.66 | 6.868 | 54.6294
2028 | 11.217 | 0 | 379.197 | 8.047 | 41.17 | 134.313 | 653.761 | 74.514 | 16.439 | 1.644 | 15.027 | 204.57 | 11.474 | 14.82 | 69.546 | 6.797 | 53.7675
2029 | 11.003 | 0 | 370.754 | 8.107 | 40.262 | 130.486 | 630.42 | 72.528 | 15.736 | 1.573 | 13.213 | 186.383 | 10.094 | 13.713 | 64.882 | 6.716 | 52.7871
2030 | 10.764 | 0 | 361.617 | 8.158 | 39.272 | 126.474 | 606.547 | 70.409 | 14.95 | 1.495 | 11.186 | 166.057 | 8.551 | 12.476 | 59.67 | 6.625 | 51.6905
2031 | 10.5 | 0 | 351.787 | 8.199 | 38.199 | 122.281 | 582.181 | 68.162 | 14.08 | 1.408 | 8.944 | 143.591 | 6.847 | 11.108 | 53.909 | 6.525 | 50.4772
2032 | 10.21 | 0 | 341.265 | 8.228 | 37.045 | 117.911 | 557.354 | 65.788 | 13.129 | 1.312 | 6.49 | 118.986 | 4.98 | 9.611 | 47.6 | 6.415 | 49.1425
2033 | 9.896 | 0 | 330.049 | 8.245 | 35.81 | 113.368 | 532.094 | 63.29 | 12.094 | 1.209 | 3.822 | 92.241 | 2.95 | 7.983 | 40.742 | 6.296 | 47.6938
2034 | 9.556 | 0 | 318.137 | 8.255 | 34.494 | 108.653 | 506.422 | 60.672 | 10.977 | 1.097 | 0.94 | 63.356 | 0.758 | 6.224 | 33.335 | 6.167 | 46.1262
2035 | 9.191 | 0 | 305.523 | 8.265 | 33.098 | 103.767 | 480.35 | 57.935 | 9.776 | 0.977 | 0 | 32.332 | 0 | 4.336 | 25.38 | 6.029 | 44.4586
2036 | 8.802 | 0 | 292.202 | 8.275 | 31.622 | 98.71 | 453.887 | 55.082 | 8.493 | 0.848 | 0 | 0 | 0 | 2.317 | 16.876 | 5.881 | 42.6904
2037 | 8.386 | 0 | 278.165 | 8.285 | 30.066 | 93.482 | 427.036 | 52.115 | 7.128 | 0.712 | 0 | 0 | 0 | 0.168 | 7.823 | 5.723 | 40.8486
2038 | 7.946 | 0 | 263.403 | 8.295 | 28.43 | 88.079 | 399.791 | 49.037 | 5.679 | 0.567 | 0 | 0 | 0 | 0 | 0 | 5.556 | 38.9091
2039 | 7.481 | 0 | 247.904 | 8.305 | 26.714 | 82.5 | 372.143 | 45.85 | 4.148 | 0.413 | 0 | 0 | 0 | 0 | 0 | 5.38 | 36.8663
2040 | 6.995 | 0 | 231.798 | 8.315 | 24.934 | 76.788 | 344.287 | 42.581 | 3.878 | 0.387 | 0 | 0 | 0 | 0 | 0 | 5.03 | 34.739
2041 | 6.54 | 0 | 216.809 | 8.315 | 23.275 | 71.511 | 318.751 | 39.549 | 3.626 | 0.361 | 0 | 0 | 0 | 0 | 0 | 4.703 | 32.7447
2042 | 6.115 | 0 | 202.855 | 8.315 | 21.73 | 66.633 | 295.333 | 36.737 | 3.39 | 0.338 | 0 | 0 | 0 | 0 | 0 | 4.397 | 30.8828
2043 | 5.717 | 0 | 189.862 | 8.315 | 20.291 | 62.124 | 273.848 | 34.128 | 3.17 | 0.316 | 0 | 0 | 0 | 0 | 0 | 4.112 | 29.1409
2044 | 5.346 | 0 | 177.761 | 8.315 | 18.949 | 57.953 | 254.128 | 31.708 | 2.964 | 0.295 | 0 | 0 | 0 | 0 | 0 | 3.844 | 27.5172
2045 | 4.998 | 0 | 166.486 | 8.315 | 17.699 | 54.094 | 236.019 | 29.462 | 2.771 | 0.276 | 0 | 0 | 0 | 0 | 0 | 3.594 | 25.9959
2046 | 4.673 | 0 | 155.979 | 8.315 | 16.534 | 50.523 | 219.381 | 27.379 | 2.591 | 0.258 | 0 | 0 | 0 | 0 | 0 | 3.361 | 24.5756
2047 | 4.37 | 0 | 153 | 8.315 | 15.448 | 47.215 | 204.086 | 25.446 | 2.423 | 0.241 | 0 | 0 | 0 | 0 | 0 | 3.142 | 23.3946
2048 | 4.086 | 0 | 153 | 8.315 | 14.436 | 44.151 | 190.019 | 23.651 | 2.265 | 0.226 | 0 | 0 | 0 | 0 | 0 | 2.938 | 22.3462
2049 | 3.82 | 0 | 153 | 8.315 | 13.492 | 41.311 | 177.072 | 21.986 | 2.118 | 0.211 | 0 | 0 | 0 | 0 | 0 | 2.747 | 21.3644
2050 | 3.572 | 0 | 153 | 8.315 | 12.612 | 38.678 | 165.149 | 20.44 | 1.98 | 0.197 | 0 | 0 | 0 | 0 | 0 | 2.569 | 20.4489
2051 | 3.34 | 0 | 153 | 8.255 | 11.792 | 36.235 | 154.163 | 19.006 | 1.852 | 0.185 | 0 | 0 | 0 | 0 | 0 | 2.402 | 19.5633
2052 | 3.122 | 0 | 153 | 8.195 | 11.027 | 33.967 | 144.032 | 17.674 | 1.731 | 0.173 | 0 | 0 | 0 | 0 | 0 | 2.245 | 18.7294
2053 | 2.92 | 0 | 153 | 8.135 | 10.313 | 31.861 | 134.683 | 16.437 | 1.619 | 0.161 | 0 | 0 | 0 | 0 | 0 | 2.1 | 17.9545
2054 | 2.73 | 0 | 153 | 8.075 | 9.647 | 29.904 | 126.049 | 15.288 | 1.514 | 0.151 | 0 | 0 | 0 | 0 | 0 | 1.963 | 17.2239
2055 | 2.552 | 0 | 153 | 8.015 | 9.026 | 28.085 | 118.07 | 14.222 | 1.415 | 0.141 | 0 | 0 | 0 | 0 | 0 | 1.835 | 16.5376
2056 | 2.386 | 0 | 153 | 7.955 | 8.446 | 26.392 | 110.69 | 13.231 | 1.323 | 0.132 | 0 | 0 | 0 | 0 | 0 | 1.716 | 15.8957
2057 | 2.231 | 0 | 153 | 7.895 | 7.905 | 24.816 | 103.858 | 12.311 | 1.237 | 0.123 | 0 | 0 | 0 | 0 | 0 | 1.605 | 15.2943
2058 | 2.086 | 0 | 153 | 7.835 | 7.4 | 23.349 | 97.529 | 11.457 | 1.157 | 0.115 | 0 | 0 | 0 | 0 | 0 | 1.5 | 14.7298
2059 | 1.951 | 0 | 153 | 7.775 | 6.929 | 21.981 | 91.66 | 10.663 | 1.082 | 0.108 | 0 | 0 | 0 | 0 | 0 | 1.403 | 14.2023
2060 | 1.824 | 0 | 153 | 7.715 | 6.489 | 20.706 | 86.213 | 9.925 | 1.011 | 0.101 | 0 | 0 | 0 | 0 | 0 | 1.312 | 13.7042
2061 | 1.705 | 0 | 153 | 7.685 | 6.078 | 19.516 | 81.153 | 9.239 | 0.946 | 0.094 | 0 | 0 | 0 | 0 | 0 | 1.226 | 13.2504
2062 | 1.594 | 0 | 153 | 7.655 | 5.694 | 18.405 | 76.449 | 8.602 | 0.884 | 0.088 | 0 | 0 | 0 | 0 | 0 | 1.147 | 12.826
2063 | 1.491 | 0 | 153 | 7.625 | 5.335 | 17.366 | 72.07 | 8.01 | 0.827 | 0.082 | 0 | 0 | 0 | 0 | 0 | 1.072 | 12.4312
2064 | 1.394 | 0 | 153 | 7.595 | 5 | 16.396 | 67.992 | 7.46 | 0.773 | 0.077 | 0 | 0 | 0 | 0 | 0 | 1.002 | 12.0585
2065 | 1.303 | 0 | 153 | 7.565 | 4.687 | 15.487 | 64.189 | 6.948 | 0.723 | 0.072 | 0 | 0 | 0 | 0 | 0 | 0.937 | 11.708
2066 | 1.219 | 0 | 153 | 7.535 | 4.395 | 14.637 | 60.64 | 6.472 | 0.676 | 0.067 | 0 | 0 | 0 | 0 | 0 | 0.876 | 11.3833
2067 | 1.139 | 0 | 153 | 7.505 | 4.121 | 13.84 | 57.325 | 6.029 | 0.632 | 0.063 | 0 | 0 | 0 | 0 | 0 | 0.819 | 11.0734
2068 | 1.065 | 0 | 153 | 7.475 | 3.865 | 13.094 | 54.224 | 5.618 | 0.591 | 0.059 | 0 | 0 | 0 | 0 | 0 | 0.766 | 10.7856
2069 | 0.996 | 0 | 153 | 7.445 | 3.626 | 12.393 | 51.322 | 5.235 | 0.552 | 0.055 | 0 | 0 | 0 | 0 | 0 | 0.716 | 10.5163
2070 | 0.931 | 0 | 153 | 7.415 | 3.403 | 11.735 | 48.604 | 4.879 | 0.516 | 0.051 | 0 | 0 | 0 | 0 | 0 | 0.67 | 10.2618
2071 | 0.871 | 0 | 153 | 7.375 | 3.194 | 11.118 | 46.055 | 4.548 | 0.483 | 0.048 | 0 | 0 | 0 | 0 | 0 | 0.626 | 10.0208
2072 | 0.814 | 0 | 153 | 7.335 | 2.998 | 10.537 | 43.662 | 4.24 | 0.451 | 0.045 | 0 | 0 | 0 | 0 | 0 | 0.586 | 9.7909
2073 | 0.761 | 0 | 153 | 7.295 | 2.815 | 9.991 | 41.414 | 3.953 | 0.422 | 0.042 | 0 | 0 | 0 | 0 | 0 | 0.547 | 9.5758
2074 | 0.712 | 0 | 153 | 7.255 | 2.643 | 9.477 | 39.301 | 3.686 | 0.395 | 0.039 | 0 | 0 | 0 | 0 | 0 | 0.512 | 9.3754
2075 | 0.666 | 0 | 153 | 7.215 | 2.483 | 8.992 | 37.311 | 3.438 | 0.369 | 0.037 | 0 | 0 | 0 | 0 | 0 | 0.479 | 9.1861
2076 | 0.622 | 0 | 153 | 7.175 | 2.333 | 8.536 | 35.438 | 3.206 | 0.345 | 0.034 | 0 | 0 | 0 | 0 | 0 | 0.447 | 9.0042
2077 | 0.582 | 0 | 153 | 7.135 | 2.192 | 8.106 | 33.672 | 2.991 | 0.323 | 0.032 | 0 | 0 | 0 | 0 | 0 | 0.418 | 8.8371
2078 | 0.544 | 0 | 153 | 7.095 | 2.06 | 7.7 | 32.005 | 2.791 | 0.302 | 0.03 | 0 | 0 | 0 | 0 | 0 | 0.391 | 8.6773
2079 | 0.509 | 0 | 153 | 7.055 | 1.937 | 7.317 | 30.432 | 2.604 | 0.282 | 0.028 | 0 | 0 | 0 | 0 | 0 | 0.366 | 8.5287
2080 | 0.476 | 0 | 153 | 7.015 | 1.821 | 6.954 | 28.945 | 2.43 | 0.264 | 0.026 | 0 | 0 | 0 | 0 | 0 | 0.342 | 8.3874
2081 | 0.445 | 0 | 153 | 6.955 | 1.713 | 6.612 | 27.539 | 2.268 | 0.247 | 0.025 | 0 | 0 | 0 | 0 | 0 | 0.32 | 8.2437
2082 | 0.416 | 0 | 153 | 6.895 | 1.611 | 6.288 | 26.208 | 2.117 | 0.231 | 0.023 | 0 | 0 | 0 | 0 | 0 | 0.299 | 8.1074
2083 | 0.389 | 0 | 153 | 6.835 | 1.516 | 5.982 | 24.948 | 1.976 | 0.216 | 0.021 | 0 | 0 | 0 | 0 | 0 | 0.28 | 7.9785
2084 | 0.363 | 0 | 153 | 6.775 | 1.426 | 5.692 | 23.755 | 1.845 | 0.202 | 0.02 | 0 | 0 | 0 | 0 | 0 | 0.261 | 7.8533
2085 | 0.34 | 0 | 153 | 6.715 | 1.342 | 5.417 | 22.623 | 1.723 | 0.188 | 0.019 | 0 | 0 | 0 | 0 | 0 | 0.244 | 7.7392
2086 | 0.318 | 0 | 153 | 6.655 | 1.264 | 5.157 | 21.549 | 1.609 | 0.176 | 0.018 | 0 | 0 | 0 | 0 | 0 | 0.229 | 7.6288
2087 | 0.297 | 0 | 153 | 6.595 | 1.19 | 4.91 | 20.53 | 1.503 | 0.165 | 0.016 | 0 | 0 | 0 | 0 | 0 | 0.214 | 7.522
2088 | 0.278 | 0 | 153 | 6.535 | 1.12 | 4.676 | 19.562 | 1.404 | 0.154 | 0.015 | 0 | 0 | 0 | 0 | 0 | 0.2 | 7.4227
2089 | 0.26 | 0 | 153 | 6.475 | 1.055 | 4.454 | 18.642 | 1.312 | 0.144 | 0.014 | 0 | 0 | 0 | 0 | 0 | 0.187 | 7.327
2090 | 0.243 | 0 | 153 | 6.415 | 0.994 | 4.243 | 17.768 | 1.226 | 0.135 | 0.013 | 0 | 0 | 0 | 0 | 0 | 0.175 | 7.235
2091 | 0.227 | 0 | 153 | 6.345 | 0.937 | 4.042 | 16.937 | 1.146 | 0.126 | 0.013 | 0 | 0 | 0 | 0 | 0 | 0.163 | 7.1418
2092 | 0.212 | 0 | 153 | 6.275 | 0.883 | 3.852 | 16.146 | 1.071 | 0.118 | 0.012 | 0 | 0 | 0 | 0 | 0 | 0.153 | 7.0524
2093 | 0.199 | 0 | 153 | 6.205 | 0.832 | 3.671 | 15.393 | 1.001 | 0.11 | 0.011 | 0 | 0 | 0 | 0 | 0 | 0.143 | 6.9703
2094 | 0.186 | 0 | 153 | 6.135 | 0.784 | 3.499 | 14.676 | 0.936 | 0.103 | 0.01 | 0 | 0 | 0 | 0 | 0 | 0.133 | 6.8882
2095 | 0.174 | 0 | 153 | 6.065 | 0.74 | 3.335 | 13.994 | 0.875 | 0.096 | 0.01 | 0 | 0 | 0 | 0 | 0 | 0.125 | 6.8098
2096 | 0.162 | 0 | 153 | 5.995 | 0.698 | 3.18 | 13.343 | 0.818 | 0.09 | 0.009 | 0 | 0 | 0 | 0 | 0 | 0.117 | 6.7314
2097 | 0.152 | 0 | 153 | 5.925 | 0.658 | 3.032 | 12.724 | 0.765 | 0.084 | 0.008 | 0 | 0 | 0 | 0 | 0 | 0.109 | 6.6604
2098 | 0.142 | 0 | 153 | 5.855 | 0.621 | 2.891 | 12.133 | 0.716 | 0.079 | 0.008 | 0 | 0 | 0 | 0 | 0 | 0.102 | 6.5894
2099 | 0.133 | 0 | 153 | 5.785 | 0.586 | 2.756 | 11.57 | 0.669 | 0.074 | 0.007 | 0 | 0 | 0 | 0 | 0 | 0.095 | 6.5221
2100 | 0.124 | 0 | 153 | 5.715 | 0.553 | 2.628 | 11.033 | 0.626 | 0.069 | 0.007 | 0 | 0 | 0 | 0 | 0 | 0.089 | 6.4547

## 2030 10% low
Year | GLOBAL EMISSIONS
| CO2 | Neg CO2 | CH4 | N2O | NOx | NMVoc | CO | SO2 | CF4 | C2F6 | HFC125 | HFC134a | HFC143a | HFC227ea | HFC245ca | SF6 | Total GHGs
| (Pg C) | (Pg C) | (Tg) | (Tg N) | (Mt N) | (MT) | (MtCO) | (Tg S) | (kton) | (kton) | (kton) | (kton) | (kton) | (kton) | (kton) | (kton) | (Gt CO2e)
1990 | 7.098 | 0 | 309.679 | 6.675 | 30.9 | 139.1 | 879 | 67.9 | 15.789 | 1.579 | 0 | 0 | 0 | 0 | 0 | 5.791 | 36.0602
2000 | 7.971 | 0 | 322.936 | 7.015 | 32 | 141.4 | 877.1 | 66.024 | 12.6 | 1.26 | 0 | 80 | 0 | 0 | 0 | 6.2 | 39.7982
2001 | 8.262 | 0 | 327.947 | 7.018 | 32.73 | 145.02 | 889.6 | 67.829 | 12.872 | 1.287 | 1.215 | 89.569 | 0.928 | 1.306 | 6.214 | 6.247 | 41.0026
2002 | 8.552 | 0 | 332.957 | 7.021 | 33.46 | 148.64 | 902.1 | 69.633 | 13.144 | 1.314 | 2.429 | 99.137 | 1.856 | 2.612 | 12.428 | 6.294 | 42.2034
2003 | 8.843 | 0 | 337.968 | 7.023 | 34.19 | 152.26 | 914.6 | 71.438 | 13.417 | 1.342 | 3.644 | 108.706 | 2.785 | 3.919 | 18.642 | 6.34 | 43.4073
2004 | 9.133 | 0 | 342.978 | 7.026 | 34.92 | 155.88 | 927.1 | 73.243 | 13.689 | 1.369 | 4.858 | 118.274 | 3.713 | 5.225 | 24.856 | 6.387 | 44.6081
2005 | 9.424 | 0 | 347.989 | 7.029 | 35.65 | 159.5 | 939.6 | 75.047 | 13.961 | 1.396 | 6.073 | 127.842 | 4.641 | 6.531 | 31.069 | 6.434 | 45.8125
2006 | 9.715 | 0 | 353 | 7.032 | 36.38 | 163.12 | 952.1 | 76.852 | 14.233 | 1.423 | 7.288 | 137.411 | 5.569 | 7.837 | 37.283 | 6.481 | 47.017
2007 | 10.005 | 0 | 358.01 | 7.035 | 37.11 | 166.74 | 964.6 | 78.657 | 14.505 | 1.45 | 8.502 | 146.979 | 6.497 | 9.143 | 43.497 | 6.528 | 48.2177
2008 | 10.296 | 0 | 363.021 | 7.037 | 37.84 | 170.36 | 977.1 | 80.462 | 14.778 | 1.478 | 9.717 | 156.548 | 7.426 | 10.45 | 49.711 | 6.574 | 49.4216
2009 | 10.586 | 0 | 368.031 | 7.04 | 38.57 | 173.98 | 989.6 | 82.266 | 15.05 | 1.505 | 10.931 | 166.116 | 8.354 | 11.756 | 55.925 | 6.621 | 50.6224
2010 | 10.877 | 0 | 373.042 | 7.043 | 39.3 | 177.6 | 1002.1 | 84.071 | 15.322 | 1.532 | 12.146 | 175.685 | 9.282 | 13.062 | 62.139 | 6.668 | 51.8268
2011 | 11.053 | 0 | 378.602 | 7.056 | 40.061 | 180.496 | 1004.736 | 85.438 | 15.901 | 1.59 | 13.64 | 190.662 | 10.419 | 13.974 | 65.98 | 6.735 | 52.6345
2012 | 11.229 | 0 | 385.292 | 7.069 | 40.914 | 181.396 | 998.441 | 86.468 | 16.481 | 1.648 | 15.134 | 205.639 | 11.555 | 14.885 | 69.82 | 6.802 | 53.4659
2013 | 11.405 | 0 | 392.806 | 7.082 | 41.831 | 180.705 | 985.128 | 87.218 | 17.06 | 1.706 | 16.628 | 220.617 | 12.691 | 15.797 | 73.66 | 6.868 | 54.3146
2014 | 11.581 | 0 | 400.835 | 7.095 | 42.784 | 178.83 | 966.712 | 87.747 | 17.64 | 1.764 | 18.122 | 235.594 | 13.828 | 16.709 | 77.501 | 6.935 | 55.1741
2015 | 11.757 | 0 | 409.073 | 7.108 | 43.745 | 176.178 | 945.108 | 88.115 | 18.219 | 1.822 | 19.617 | 250.571 | 14.964 | 17.621 | 81.341 | 7.002 | 56.0381
2016 | 11.934 | 0 | 417.21 | 7.121 | 44.686 | 173.154 | 922.229 | 88.38 | 18.798 | 1.88 | 21.111 | 265.548 | 16.101 | 18.532 | 85.182 | 7.069 | 56.9035
2017 | 12.11 | 0 | 424.94 | 7.134 | 45.578 | 170.165 | 899.99 | 88.601 | 19.378 | 1.938 | 22.605 | 280.525 | 17.237 | 19.444 | 89.022 | 7.136 | 57.7568
2018 | 12.286 | 0 | 431.954 | 7.147 | 46.393 | 167.617 | 880.305 | 88.837 | 19.957 | 1.996 | 24.099 | 295.503 | 18.374 | 20.356 | 92.863 | 7.202 | 58.595
2019 | 12.462 | 0 | 437.946 | 7.16 | 47.103 | 165.916 | 865.089 | 89.147 | 20.537 | 2.054 | 25.593 | 310.48 | 19.511 | 21.267 | 96.704 | 7.269 | 59.4117
2020 | 12.638 | 0 | 442.606 | 7.173 | 47.679 | 165.47 | 856.255 | 89.589 | 21.116 | 2.112 | 27.087 | 325.457 | 20.647 | 22.179 | 100.544 | 7.336 | 60.2005
2021 | 12.822 | 0 | 446.711 | 7.19 | 48.196 | 165.85 | 851.609 | 90.137 | 22.016 | 2.202 | 28.84 | 344.374 | 21.971 | 23.391 | 106.274 | 7.619 | 61.025
2022 | 13.007 | 0 | 450.862 | 7.208 | 48.711 | 166.239 | 847.042 | 90.676 | 22.917 | 2.292 | 30.593 | 363.29 | 23.294 | 24.603 | 112.004 | 7.903 | 61.8546
2023 | 13.191 | 0 | 455.065 | 7.225 | 49.225 | 166.642 | 842.576 | 91.207 | 23.817 | 2.382 | 32.346 | 382.207 | 24.617 | 25.815 | 117.733 | 8.186 | 62.6811
2024 | 13.375 | 0 | 459.327 | 7.243 | 49.739 | 167.062 | 838.233 | 91.73 | 24.717 | 2.472 | 34.099 | 401.123 | 25.941 | 27.027 | 123.463 | 8.469 | 63.5093
2025 | 13.559 | 0 | 463.655 | 7.26 | 50.254 | 167.503 | 834.035 | 92.245 | 25.618 | 2.562 | 35.852 | 420.04 | 27.264 | 28.239 | 129.193 | 8.752 | 64.3385
2026 | 13.744 | 0 | 468.054 | 7.277 | 50.768 | 167.969 | 830.006 | 92.754 | 26.518 | 2.652 | 37.604 | 438.957 | 28.588 | 29.451 | 134.923 | 9.036 | 65.1728
2027 | 13.928 | 0 | 472.531 | 7.295 | 51.283 | 168.462 | 826.168 | 93.255 | 27.418 | 2.742 | 39.357 | 457.873 | 29.911 | 30.663 | 140.653 | 9.319 | 66.0056
2028 | 14.082 | 0 | 476.055 | 7.318 | 51.686 | 168.62 | 820.751 | 93.547 | 28.168 | 2.817 | 40.818 | 473.637 | 31.014 | 31.673 | 145.427 | 9.555 | 66.7015
2029 | 14.174 | 0 | 477.607 | 7.352 | 51.866 | 168.092 | 812.11 | 93.43 | 28.618 | 2.862 | 41.694 | 483.095 | 31.676 | 32.279 | 148.292 | 9.697 | 67.1157
2030 | 14.205 | 0 | 477.211 | 7.394 | 51.825 | 166.902 | 800.436 | 92.916 | 28.769 | 2.877 | 41.987 | 486.248 | 31.897 | 32.481 | 149.247 | 9.744 | 67.2507
2031 | 14.174 | 0 | 474.89 | 7.445 | 51.566 | 165.071 | 785.906 | 92.014 | 28.618 | 2.862 | 41.694 | 483.095 | 31.676 | 32.279 | 148.292 | 9.697 | 67.104
2032 | 14.082 | 0 | 470.659 | 7.503 | 51.091 | 162.619 | 768.68 | 90.732 | 28.168 | 2.817 | 40.818 | 473.637 | 31.014 | 31.673 | 145.427 | 9.555 | 66.6783
2033 | 13.928 | 0 | 464.533 | 7.566 | 50.401 | 159.562 | 748.904 | 89.079 | 27.418 | 2.742 | 39.357 | 457.873 | 29.911 | 30.663 | 140.653 | 9.319 | 65.9696
2034 | 13.713 | 0 | 456.522 | 7.634 | 49.499 | 155.915 | 726.708 | 87.063 | 26.368 | 2.637 | 37.312 | 435.804 | 28.367 | 29.249 | 133.968 | 8.989 | 64.9817
2035 | 13.437 | 0 | 446.632 | 7.704 | 48.385 | 151.693 | 702.203 | 84.692 | 25.017 | 2.502 | 34.683 | 407.429 | 26.382 | 27.431 | 125.373 | 8.564 | 63.7131
2036 | 13.099 | 0 | 434.865 | 7.776 | 47.061 | 146.904 | 675.491 | 81.975 | 23.367 | 2.337 | 31.469 | 372.749 | 23.956 | 25.209 | 114.869 | 8.044 | 62.1603
2037 | 12.699 | 0 | 421.22 | 7.848 | 45.528 | 141.557 | 646.652 | 78.917 | 21.416 | 2.142 | 27.671 | 331.763 | 21.088 | 22.583 | 102.454 | 7.43 | 60.3223
2038 | 12.239 | 0 | 405.692 | 7.92 | 43.788 | 135.659 | 615.756 | 75.527 | 19.165 | 1.917 | 23.289 | 284.471 | 17.779 | 19.553 | 88.13 | 6.722 | 58.2063
2039 | 11.716 | 0 | 388.27 | 7.989 | 41.84 | 129.213 | 582.855 | 71.81 | 16.615 | 1.662 | 18.323 | 230.874 | 14.03 | 16.119 | 71.895 | 5.92 | 55.7997
2040 | 11.133 | 0 | 368.942 | 8.055 | 39.686 | 122.22 | 547.986 | 67.774 | 13.764 | 1.377 | 12.772 | 170.971 | 9.838 | 12.281 | 53.751 | 5.022 | 53.1131
2041 | 10.488 | 0 | 347.689 | 8.117 | 37.326 | 114.679 | 511.172 | 63.423 | 10.613 | 1.062 | 6.637 | 104.763 | 5.206 | 8.039 | 33.697 | 4.031 | 50.1384
2042 | 9.781 | 0 | 324.491 | 8.172 | 34.76 | 106.587 | 472.42 | 58.764 | 7.161 | 0.717 | 0 | 32.25 | 0.133 | 3.393 | 11.732 | 2.945 | 46.8739
2043 | 9.013 | 0 | 299.319 | 8.22 | 31.989 | 97.938 | 431.723 | 53.803 | 3.41 | 0.342 | 0 | 0 | 0 | 0 | 0 | 1.764 | 43.4352
2044 | 8.184 | 0 | 272.144 | 8.26 | 29.011 | 88.724 | 389.059 | 48.543 | 0 | 0 | 0 | 0 | 0 | 0 | 0 | 0.49 | 39.7858
2045 | 7.366 | 0 | 245.342 | 8.29 | 26.083 | 79.716 | 347.809 | 43.417 | 0 | 0 | 0 | 0 | 0 | 0 | 0 | 0.441 | 36.2344
2046 | 6.629 | 0 | 221.254 | 8.308 | 23.454 | 71.666 | 311.189 | 38.837 | 0 | 0 | 0 | 0 | 0 | 0 | 0 | 0.397 | 33.0314
2047 | 5.966 | 0 | 199.597 | 8.315 | 21.093 | 64.467 | 278.657 | 34.743 | 0 | 0 | 0 | 0 | 0 | 0 | 0 | 0.357 | 30.1459
2048 | 5.37 | 0 | 180.122 | 8.315 | 18.973 | 58.027 | 249.737 | 31.084 | 0 | 0 | 0 | 0 | 0 | 0 | 0 | 0.321 | 27.5487
2049 | 4.833 | 0 | 162.601 | 8.315 | 17.069 | 52.262 | 224.01 | 27.814 | 0 | 0 | 0 | 0 | 0 | 0 | 0 | 0.289 | 25.2092
2050 | 4.349 | 0 | 153 | 8.315 | 15.359 | 47.099 | 201.107 | 24.891 | 0 | 0 | 0 | 0 | 0 | 0 | 0 | 0.26 | 23.2306
2051 | 3.914 | 0 | 153 | 8.255 | 13.822 | 42.472 | 180.701 | 22.277 | 0 | 0 | 0 | 0 | 0 | 0 | 0 | 0.234 | 21.6043
2052 | 3.523 | 0 | 153 | 8.195 | 12.441 | 38.324 | 162.506 | 19.94 | 0 | 0 | 0 | 0 | 0 | 0 | 0 | 0.211 | 20.1396
2053 | 3.171 | 0 | 153 | 8.135 | 11.2 | 34.602 | 146.27 | 17.851 | 0 | 0 | 0 | 0 | 0 | 0 | 0 | 0.19 | 18.818
2054 | 2.854 | 0 | 153 | 8.075 | 10.085 | 31.261 | 131.769 | 15.982 | 0 | 0 | 0 | 0 | 0 | 0 | 0 | 0.171 | 17.6249
2055 | 2.568 | 0 | 153 | 8.015 | 9.082 | 28.26 | 118.807 | 14.311 | 0 | 0 | 0 | 0 | 0 | 0 | 0 | 0.154 | 16.5457
2056 | 2.311 | 0 | 153 | 7.955 | 8.181 | 25.563 | 107.212 | 12.816 | 0 | 0 | 0 | 0 | 0 | 0 | 0 | 0.138 | 15.5729
2057 | 2.08 | 0 | 153 | 7.895 | 7.37 | 23.137 | 96.829 | 11.478 | 0 | 0 | 0 | 0 | 0 | 0 | 0 | 0.124 | 14.6956
2058 | 1.872 | 0 | 153 | 7.835 | 6.641 | 20.954 | 87.525 | 10.281 | 0 | 0 | 0 | 0 | 0 | 0 | 0 | 0.112 | 13.9027
2059 | 1.685 | 0 | 153 | 7.775 | 5.985 | 18.988 | 79.179 | 9.211 | 0 | 0 | 0 | 0 | 0 | 0 | 0 | 0.101 | 13.1869
2060 | 1.517 | 0 | 153 | 7.715 | 5.395 | 17.217 | 71.686 | 8.252 | 0 | 0 | 0 | 0 | 0 | 0 | 0 | 0.091 | 12.5409
2061 | 1.365 | 0 | 153 | 7.685 | 4.864 | 15.62 | 64.952 | 7.395 | 0 | 0 | 0 | 0 | 0 | 0 | 0 | 0.082 | 11.9682
2062 | 1.228 | 0 | 153 | 7.655 | 4.386 | 14.179 | 58.897 | 6.627 | 0 | 0 | 0 | 0 | 0 | 0 | 0 | 0.073 | 11.4506
2063 | 1.106 | 0 | 153 | 7.625 | 3.956 | 12.878 | 53.445 | 5.94 | 0 | 0 | 0 | 0 | 0 | 0 | 0 | 0.066 | 10.9881
2064 | 0.995 | 0 | 153 | 7.595 | 3.569 | 11.703 | 48.533 | 5.325 | 0 | 0 | 0 | 0 | 0 | 0 | 0 | 0.06 | 10.5659
2065 | 0.895 | 0 | 153 | 7.565 | 3.22 | 10.641 | 44.104 | 4.774 | 0 | 0 | 0 | 0 | 0 | 0 | 0 | 0.054 | 10.1842
2066 | 0.806 | 0 | 153 | 7.535 | 2.906 | 9.68 | 40.105 | 4.28 | 0 | 0 | 0 | 0 | 0 | 0 | 0 | 0.048 | 9.8428
2067 | 0.725 | 0 | 153 | 7.505 | 2.624 | 8.811 | 36.493 | 3.838 | 0 | 0 | 0 | 0 | 0 | 0 | 0 | 0.043 | 9.5308
2068 | 0.653 | 0 | 153 | 7.475 | 2.369 | 8.024 | 33.228 | 3.443 | 0 | 0 | 0 | 0 | 0 | 0 | 0 | 0.039 | 9.2518
2069 | 0.588 | 0 | 153 | 7.445 | 2.139 | 7.31 | 30.272 | 3.088 | 0 | 0 | 0 | 0 | 0 | 0 | 0 | 0.035 | 8.9986
2070 | 0.529 | 0 | 153 | 7.415 | 1.932 | 6.663 | 27.596 | 2.77 | 0 | 0 | 0 | 0 | 0 | 0 | 0 | 0.032 | 8.7674
2071 | 0.476 | 0 | 153 | 7.375 | 1.745 | 6.076 | 25.169 | 2.486 | 0 | 0 | 0 | 0 | 0 | 0 | 0 | 0.028 | 8.5533
2072 | 0.428 | 0 | 153 | 7.335 | 1.577 | 5.543 | 22.969 | 2.23 | 0 | 0 | 0 | 0 | 0 | 0 | 0 | 0.026 | 8.3576
2073 | 0.385 | 0 | 153 | 7.295 | 1.425 | 5.059 | 20.971 | 2.002 | 0 | 0 | 0 | 0 | 0 | 0 | 0 | 0.023 | 8.1802
2074 | 0.347 | 0 | 153 | 7.255 | 1.288 | 4.619 | 19.155 | 1.797 | 0 | 0 | 0 | 0 | 0 | 0 | 0 | 0.021 | 8.0212
2075 | 0.312 | 0 | 153 | 7.215 | 1.165 | 4.219 | 17.505 | 1.613 | 0 | 0 | 0 | 0 | 0 | 0 | 0 | 0.019 | 7.8732
2076 | 0.281 | 0 | 153 | 7.175 | 1.053 | 3.855 | 16.004 | 1.448 | 0 | 0 | 0 | 0 | 0 | 0 | 0 | 0.017 | 7.7399
2077 | 0.253 | 0 | 153 | 7.135 | 0.953 | 3.524 | 14.637 | 1.3 | 0 | 0 | 0 | 0 | 0 | 0 | 0 | 0.015 | 7.6176
2078 | 0.228 | 0 | 153 | 7.095 | 0.862 | 3.222 | 13.392 | 1.168 | 0 | 0 | 0 | 0 | 0 | 0 | 0 | 0.014 | 7.5064
2079 | 0.205 | 0 | 153 | 7.055 | 0.78 | 2.947 | 12.257 | 1.049 | 0 | 0 | 0 | 0 | 0 | 0 | 0 | 0.012 | 7.4024
2080 | 0.184 | 0 | 153 | 7.015 | 0.706 | 2.696 | 11.221 | 0.942 | 0 | 0 | 0 | 0 | 0 | 0 | 0 | 0.011 | 7.3059
2081 | 0.166 | 0 | 153 | 6.955 | 0.639 | 2.467 | 10.277 | 0.846 | 0 | 0 | 0 | 0 | 0 | 0 | 0 | 0.01 | 7.2105
2082 | 0.149 | 0 | 153 | 6.895 | 0.579 | 2.259 | 9.414 | 0.76 | 0 | 0 | 0 | 0 | 0 | 0 | 0 | 0.009 | 7.1189
2083 | 0.134 | 0 | 153 | 6.835 | 0.524 | 2.068 | 8.626 | 0.683 | 0 | 0 | 0 | 0 | 0 | 0 | 0 | 0.008 | 7.0346
2084 | 0.121 | 0 | 153 | 6.775 | 0.475 | 1.894 | 7.906 | 0.614 | 0 | 0 | 0 | 0 | 0 | 0 | 0 | 0.007 | 6.9576
2085 | 0.109 | 0 | 153 | 6.715 | 0.43 | 1.735 | 7.247 | 0.552 | 0 | 0 | 0 | 0 | 0 | 0 | 0 | 0.007 | 6.8844
2086 | 0.098 | 0 | 153 | 6.655 | 0.39 | 1.59 | 6.645 | 0.496 | 0 | 0 | 0 | 0 | 0 | 0 | 0 | 0.006 | 6.8147
2087 | 0.088 | 0 | 153 | 6.595 | 0.353 | 1.457 | 6.094 | 0.446 | 0 | 0 | 0 | 0 | 0 | 0 | 0 | 0.005 | 6.7488
2088 | 0.079 | 0 | 153 | 6.535 | 0.32 | 1.336 | 5.589 | 0.401 | 0 | 0 | 0 | 0 | 0 | 0 | 0 | 0.005 | 6.6865
2089 | 0.071 | 0 | 153 | 6.475 | 0.29 | 1.225 | 5.127 | 0.361 | 0 | 0 | 0 | 0 | 0 | 0 | 0 | 0.004 | 6.6279
2090 | 0.064 | 0 | 153 | 6.415 | 0.263 | 1.123 | 4.704 | 0.325 | 0 | 0 | 0 | 0 | 0 | 0 | 0 | 0.004 | 6.573
2091 | 0.058 | 0 | 153 | 6.345 | 0.239 | 1.03 | 4.316 | 0.292 | 0 | 0 | 0 | 0 | 0 | 0 | 0 | 0.003 | 6.5168
2092 | 0.052 | 0 | 153 | 6.275 | 0.217 | 0.945 | 3.96 | 0.263 | 0 | 0 | 0 | 0 | 0 | 0 | 0 | 0.003 | 6.4607
2093 | 0.047 | 0 | 153 | 6.205 | 0.196 | 0.867 | 3.634 | 0.236 | 0 | 0 | 0 | 0 | 0 | 0 | 0 | 0.003 | 6.4083
2094 | 0.042 | 0 | 153 | 6.135 | 0.178 | 0.795 | 3.335 | 0.213 | 0 | 0 | 0 | 0 | 0 | 0 | 0 | 0.003 | 6.3558
2095 | 0.038 | 0 | 153 | 6.065 | 0.162 | 0.73 | 3.061 | 0.191 | 0 | 0 | 0 | 0 | 0 | 0 | 0 | 0.002 | 6.307
2096 | 0.034 | 0 | 153 | 5.995 | 0.147 | 0.67 | 2.81 | 0.172 | 0 | 0 | 0 | 0 | 0 | 0 | 0 | 0.002 | 6.2583
2097 | 0.031 | 0 | 153 | 5.925 | 0.133 | 0.614 | 2.579 | 0.155 | 0 | 0 | 0 | 0 | 0 | 0 | 0 | 0.002 | 6.2131
2098 | 0.028 | 0 | 153 | 5.855 | 0.121 | 0.564 | 2.367 | 0.14 | 0 | 0 | 0 | 0 | 0 | 0 | 0 | 0.002 | 6.168
2099 | 0.025 | 0 | 153 | 5.785 | 0.11 | 0.518 | 2.173 | 0.126 | 0 | 0 | 0 | 0 | 0 | 0 | 0 | 0.001 | 6.1229
2100 | 0.022 | 0 | 153 | 5.715 | 0.1 | 0.475 | 1.994 | 0.113 | 0 | 0 | 0 | 0 | 0 | 0 | 0 | 0.001 | 6.0778

## RCP2.6
Year | GLOBAL EMISSIONS
| CO2 | Neg CO2 | CH4 | N2O | NOx | NMVoc | CO | SO2 | CF4 | C2F6 | HFC125 | HFC134a | HFC143a | HFC227ea | HFC245ca | SF6 | Total GHGs
| (Pg C) | (Pg C) | (Tg) | (Tg N) | (Mt N) | (MT) | (MtCO) | (Tg S) | (kton) | (kton) | (kton) | (kton) | (kton) | (kton) | (kton) | (kton) | (Gt CO2e)
1990 | 7.46 | 0 | 340 | 7.58 | 37.8 | 222 | 1099 | 63.97 | 11.9 | 2.07 | 0.185 | 1.01 | 0.889 | 0 | 0 | 5.52 | 38.4443
1991 | 7.61 | 0 | 336 | 7.4 | 37.8 | 221 | 1095 | 62.96 | 11.9 | 2.37 | 0.19 | 2.17 | 0.902 | 0.00471 | 0 | 5.78 | 38.8337
1992 | 7.42 | 0 | 332 | 7.79 | 37.9 | 220 | 1092 | 61.95 | 11.9 | 2.37 | 0.288 | 4.2 | 1.62 | 0.00471 | 0 | 5.78 | 38.248
1993 | 7.42 | 0 | 328 | 7.31 | 37.9 | 219 | 1089 | 60.93 | 11.9 | 2.37 | 0.376 | 8.41 | 2.36 | 0.184 | 0 | 6.31 | 37.9519
1994 | 7.53 | 0 | 324 | 7.5 | 37.9 | 217 | 1086 | 59.92 | 11.9 | 2.37 | 1.82 | 21.3 | 3.83 | 0.181 | 0 | 5 | 38.3592
1995 | 7.64 | 0 | 320 | 7.61 | 37.9 | 216 | 1083 | 58.91 | 10.5 | 2.37 | 2.98 | 29.7 | 6.04 | 0.0999 | 0 | 6.05 | 38.7708
1996 | 7.76 | 0 | 316 | 7.65 | 38 | 215 | 1080 | 57.9 | 11.9 | 2.37 | 3.41 | 40.5 | 6.14 | 0.436 | 0 | 6.05 | 39.1724
1997 | 7.83 | 0 | 312 | 7.9 | 38 | 214 | 1077 | 56.9 | 11.9 | 2.37 | 5.35 | 50.6 | 6.25 | 0.407 | 0 | 4.48 | 39.4484
1998 | 7.8 | 0 | 308 | 7.89 | 38 | 213 | 1074 | 55.9 | 11.9 | 2.37 | 7.2 | 59.6 | 6.36 | 0.927 | 0 | 4.74 | 39.2745
1999 | 7.75 | 0 | 304 | 7.52 | 38.1 | 211 | 1071 | 54.9 | 10.5 | 2.37 | 8.15 | 67 | 6.47 | 1.35 | 0 | 6.32 | 38.8693
2000 | 7.88 | 0 | 300 | 7.45 | 38.1 | 210 | 1068 | 53.9 | 12 | 2.37 | 8.53 | 75 | 6.23 | 1.95 | 17.9 | 5.53 | 39.2415
2001 | 8.02 | 0 | 303 | 7.5 | 38.2 | 211 | 1066 | 54.5 | 11.9 | 2.43 | 9.03 | 84 | 7.49 | 1.64 | 19.7 | 5.69 | 39.8644
2002 | 8.18 | 0 | 306 | 7.54 | 38.4 | 212 | 1065 | 55 | 11.8 | 2.49 | 9.88 | 94.7 | 8.73 | 2.5 | 21.5 | 5.85 | 40.5623
2003 | 8.51 | 0 | 309 | 7.59 | 38.5 | 213 | 1064 | 55.6 | 11.7 | 2.54 | 12 | 101 | 9.97 | 3.34 | 23.3 | 6.02 | 41.8869
2004 | 8.91 | 0 | 312 | 7.63 | 38.6 | 214 | 1062 | 56.2 | 11.6 | 2.59 | 12.5 | 113 | 11.2 | 4.26 | 25 | 6.18 | 43.4663
2005 | 9.16 | 0 | 315 | 7.68 | 38.7 | 215 | 1061 | 56.8 | 11.6 | 2.64 | 13.7 | 120 | 12.4 | 4.89 | 26.8 | 6.34 | 44.4953
2010 | 9.87 | 0 | 336 | 7.83 | 39.2 | 217 | 1030 | 55.9 | 14.9 | 4.92 | 26.2 | 157 | 21.6 | 8.97 | 51 | 6.62 | 47.8077
2020 | 10.2 | 0 | 256 | 7.36 | 36.6 | 213 | 982 | 44.3 | 12.2 | 5.39 | 89.3 | 173 | 64.3 | 1.6 | 32.3 | 2.24 | 47.3198
2030 | 7.94 | 0 | 235 | 7.3 | 31.5 | 200 | 925 | 29.7 | 6.69 | 1.88 | 108 | 194 | 75.5 | 0.795 | 3.17 | 1.95 | 38.5839
2040 | 5.02 | 0 | 225 | 7.17 | 30 | 192 | 877 | 19.9 | 5.05 | 1.08 | 124 | 212 | 83.7 | 0.886 | 0 | 1.56 | 27.6647
2050 | 3.38 | 0 | 189 | 6.24 | 28.9 | 178 | 820 | 15.6 | 2.63 | 0.471 | 119 | 198 | 77 | 0.295 | 0 | 0.632 | 20.334
2060 | 2.03 | 0 | 166 | 5.71 | 27.1 | 166 | 779 | 13.7 | 2.17 | 0.322 | 138 | 226 | 86.5 | 0.142 | 0 | 0.498 | 14.756
2070 | 0.653 | 0 | 161 | 5.74 | 24 | 150 | 712 | 11.9 | 2.13 | 0.261 | 159 | 255 | 95.5 | 0.131 | 0 | 0.418 | 9.7399
2080 | 0.117 | 0 | 155 | 5.61 | 20.6 | 138 | 663 | 9.8 | 1.44 | 0.151 | 166 | 265 | 95.8 | 0.12 | 0 | 0.315 | 7.6092
2090 | -0.268 | 0 | 148 | 5.46 | 18.5 | 131 | 636 | 7.9 | 1.19 | 0.092 | 161 | 256 | 88.7 | 0.106 | 0 | 0.185 | 5.9182
2100 | -0.419 | 0 | 142 | 5.28 | 15.9 | 125 | 607 | 6.5 | 1.09 | 0.0857 | 148 | 235 | 77.4 | 0.0912 | 0 | 0.0442 | 5.0396

## RCP4.5
Year | GLOBAL EMISSIONS
| CO2 | Neg CO2 | CH4 | N2O | NOx | NMVoc | CO | SO2 | CF4 | C2F6 | HFC125 | HFC134a | HFC143a | HFC227ea | HFC245ca | SF6 | Total GHGs
| (Pg C) | (Pg C) | (Tg) | (Tg N) | (Mt N) | (MT) | (MtCO) | (Tg S) | (kton) | (kton) | (kton) | (kton) | (kton) | (kton) | (kton) | (kton) | (Gt CO2e)
1990 | 7.46 | 0 | 340 | 7.58 | 37.8 | 222 | 1099 | 63.97 | 11.9 | 2.07 | 0.185 | 1.01 | 0.889 | 0 | 0 | 5.52 | 38.4443
1991 | 7.61 | 0 | 336 | 7.4 | 37.8 | 221 | 1095 | 62.96 | 11.9 | 2.37 | 0.19 | 2.17 | 0.902 | 0.00471 | 0 | 5.78 | 38.8337
1992 | 7.42 | 0 | 332 | 7.79 | 37.9 | 220 | 1092 | 61.95 | 11.9 | 2.37 | 0.288 | 4.2 | 1.62 | 0.00471 | 0 | 5.78 | 38.248
1993 | 7.42 | 0 | 328 | 7.31 | 37.9 | 219 | 1089 | 60.93 | 11.9 | 2.37 | 0.376 | 8.41 | 2.36 | 0.184 | 0 | 6.31 | 37.9519
1994 | 7.53 | 0 | 324 | 7.5 | 37.9 | 217 | 1086 | 59.92 | 11.9 | 2.37 | 1.82 | 21.3 | 3.83 | 0.181 | 0 | 5 | 38.3592
1995 | 7.64 | 0 | 320 | 7.61 | 37.9 | 216 | 1083 | 58.91 | 10.5 | 2.37 | 2.98 | 29.7 | 6.04 | 0.0999 | 0 | 6.05 | 38.7708
1996 | 7.76 | 0 | 316 | 7.65 | 38 | 215 | 1080 | 57.9 | 11.9 | 2.37 | 3.41 | 40.5 | 6.14 | 0.436 | 0 | 6.05 | 39.1724
1997 | 7.83 | 0 | 312 | 7.9 | 38 | 214 | 1077 | 56.9 | 11.9 | 2.37 | 5.35 | 50.6 | 6.25 | 0.407 | 0 | 4.48 | 39.4484
1998 | 7.8 | 0 | 308 | 7.89 | 38 | 213 | 1074 | 55.9 | 11.9 | 2.37 | 7.2 | 59.6 | 6.36 | 0.927 | 0 | 4.74 | 39.2745
1999 | 7.75 | 0 | 304 | 7.52 | 38.1 | 211 | 1071 | 54.9 | 10.5 | 2.37 | 8.15 | 67 | 6.47 | 1.35 | 0 | 6.32 | 38.8693
2000 | 7.88 | 0 | 300 | 7.45 | 38.1 | 210 | 1068 | 53.9 | 12 | 2.37 | 8.53 | 75 | 6.23 | 1.95 | 17.9 | 5.53 | 39.2415
2001 | 8.02 | 0 | 303 | 7.5 | 38.2 | 211 | 1066 | 54.5 | 11.9 | 2.43 | 9.03 | 84 | 7.49 | 1.64 | 19.7 | 5.69 | 39.8644
2002 | 8.18 | 0 | 306 | 7.54 | 38.4 | 212 | 1065 | 55 | 11.8 | 2.49 | 9.88 | 94.7 | 8.73 | 2.5 | 21.5 | 5.85 | 40.5623
2003 | 8.51 | 0 | 309 | 7.59 | 38.5 | 213 | 1064 | 55.6 | 11.7 | 2.54 | 12 | 101 | 9.97 | 3.34 | 23.3 | 6.02 | 41.8869
2004 | 8.91 | 0 | 312 | 7.63 | 38.6 | 214 | 1062 | 56.2 | 11.6 | 2.59 | 12.5 | 113 | 11.2 | 4.26 | 25 | 6.18 | 43.4663
2005 | 9.16 | 0 | 315 | 7.68 | 38.7 | 215 | 1061 | 56.8 | 11.6 | 2.64 | 13.7 | 120 | 12.4 | 4.89 | 26.8 | 6.34 | 44.4953
2010 | 9.51 | 0 | 322 | 7.86 | 37.7 | 208 | 1038 | 54.7 | 10.6 | 2.3 | 17.1 | 142 | 14.1 | 6.21 | 48.5 | 5.65 | 46.049
2020 | 10.2 | 0 | 335 | 8.23 | 35.6 | 193 | 990 | 50.5 | 8.44 | 1.64 | 31.2 | 189 | 17.6 | 0.6 | 92 | 2.5 | 49.0611
2030 | 11.1 | 0 | 338 | 8.57 | 34.7 | 202 | 989 | 42.9 | 8.44 | 1.81 | 31.7 | 208 | 20.4 | 0.258 | 95.7 | 2.91 | 52.6419
2040 | 11.5 | 0 | 337 | 8.68 | 32.5 | 201 | 950 | 34.7 | 8.66 | 1.94 | 31.3 | 229 | 23.2 | 0.257 | 96.9 | 3.33 | 54.1926
2050 | 11.2 | 0 | 331 | 8.58 | 29 | 190 | 872 | 25.7 | 9.13 | 2.05 | 30.7 | 252 | 26.1 | 0.0891 | 95.4 | 3.78 | 52.9697
2060 | 9.58 | 0 | 317 | 8.5 | 25.5 | 179 | 778 | 20.8 | 8.9 | 2.03 | 26.2 | 243 | 25.5 | 0.0308 | 86.2 | 4.29 | 46.6699
2070 | 7.22 | 0 | 300 | 8.35 | 22.2 | 166 | 673 | 16.4 | 9 | 1.98 | 23.9 | 258 | 28 | 0.0217 | 80.8 | 4.89 | 37.6127
2080 | 4.18 | 0 | 280 | 8.14 | 19 | 150 | 558 | 12.8 | 9.46 | 1.9 | 23.5 | 300 | 33.7 | 0.0178 | 79.2 | 5.58 | 26.0265
2090 | 4.21 | 0 | 273 | 8.12 | 18.5 | 145 | 517 | 12 | 10.5 | 1.97 | 23.5 | 353 | 39.9 | 0.0157 | 81 | 6.01 | 26.091
2100 | 4.24 | 0 | 266 | 8.11 | 18 | 140 | 477 | 11.3 | 11.3 | 2.06 | 23 | 409 | 46.2 | 0.0142 | 82.8 | 6.43 | 26.1617

## RCP6
Year | GLOBAL EMISSIONS
| CO2 | Neg CO2 | CH4 | N2O | NOx | NMVoc | CO | SO2 | CF4 | C2F6 | HFC125 | HFC134a | HFC143a | HFC227ea | HFC245ca | SF6 | Total GHGs
| (Pg C) | (Pg C) | (Tg) | (Tg N) | (Mt N) | (MT) | (MtCO) | (Tg S) | (kton) | (kton) | (kton) | (kton) | (kton) | (kton) | (kton) | (kton) | (Gt CO2e)
1990 | 7.46 | 0 | 340 | 7.58 | 37.8 | 222 | 1099 | 63.97 | 11.9 | 2.07 | 0.185 | 1.01 | 0.889 | 0 | 0 | 5.52 | 38.4443
1991 | 7.61 | 0 | 336 | 7.4 | 37.8 | 221 | 1095 | 62.96 | 11.9 | 2.37 | 0.19 | 2.17 | 0.902 | 0.00471 | 0 | 5.78 | 38.8337
1992 | 7.42 | 0 | 332 | 7.79 | 37.9 | 220 | 1092 | 61.95 | 11.9 | 2.37 | 0.288 | 4.2 | 1.62 | 0.00471 | 0 | 5.78 | 38.248
1993 | 7.42 | 0 | 328 | 7.31 | 37.9 | 219 | 1089 | 60.93 | 11.9 | 2.37 | 0.376 | 8.41 | 2.36 | 0.184 | 0 | 6.31 | 37.9519
1994 | 7.53 | 0 | 324 | 7.5 | 37.9 | 217 | 1086 | 59.92 | 11.9 | 2.37 | 1.82 | 21.3 | 3.83 | 0.181 | 0 | 5 | 38.3592
1995 | 7.64 | 0 | 320 | 7.61 | 37.9 | 216 | 1083 | 58.91 | 10.5 | 2.37 | 2.98 | 29.7 | 6.04 | 0.0999 | 0 | 6.05 | 38.7708
1996 | 7.76 | 0 | 316 | 7.65 | 38 | 215 | 1080 | 57.9 | 11.9 | 2.37 | 3.41 | 40.5 | 6.14 | 0.436 | 0 | 6.05 | 39.1724
1997 | 7.83 | 0 | 312 | 7.9 | 38 | 214 | 1077 | 56.9 | 11.9 | 2.37 | 5.35 | 50.6 | 6.25 | 0.407 | 0 | 4.48 | 39.4484
1998 | 7.8 | 0 | 308 | 7.89 | 38 | 213 | 1074 | 55.9 | 11.9 | 2.37 | 7.2 | 59.6 | 6.36 | 0.927 | 0 | 4.74 | 39.2745
1999 | 7.75 | 0 | 304 | 7.52 | 38.1 | 211 | 1071 | 54.9 | 10.5 | 2.37 | 8.15 | 67 | 6.47 | 1.35 | 0 | 6.32 | 38.8693
2000 | 7.88 | 0 | 300 | 7.45 | 38.1 | 210 | 1068 | 53.9 | 12 | 2.37 | 8.53 | 75 | 6.23 | 1.95 | 17.9 | 5.53 | 39.2415
2001 | 8.02 | 0 | 303 | 7.5 | 38.2 | 211 | 1066 | 54.5 | 11.9 | 2.43 | 9.03 | 84 | 7.49 | 1.64 | 19.7 | 5.69 | 39.8644
2002 | 8.18 | 0 | 306 | 7.54 | 38.4 | 212 | 1065 | 55 | 11.8 | 2.49 | 9.88 | 94.7 | 8.73 | 2.5 | 21.5 | 5.85 | 40.5623
2003 | 8.51 | 0 | 309 | 7.59 | 38.5 | 213 | 1064 | 55.6 | 11.7 | 2.54 | 12 | 101 | 9.97 | 3.34 | 23.3 | 6.02 | 41.8869
2004 | 8.91 | 0 | 312 | 7.63 | 38.6 | 214 | 1062 | 56.2 | 11.6 | 2.59 | 12.5 | 113 | 11.2 | 4.26 | 25 | 6.18 | 43.4663
2005 | 9.16 | 0 | 315 | 7.68 | 38.7 | 215 | 1061 | 56.8 | 11.6 | 2.64 | 13.7 | 120 | 12.4 | 4.89 | 26.8 | 6.34 | 44.4953
2010 | 9.38 | 0 | 324 | 8.18 | 37.9 | 215 | 1040 | 56.3 | 22.2 | 2.6 | 8.12 | 146 | 4.51 | 8.82 | 63.2 | 7.77 | 45.858
2020 | 9.35 | 0 | 311 | 7.92 | 35.5 | 213 | 1025 | 49.8 | 22.8 | 2.66 | 8.88 | 153 | 5.55 | 1.51 | 65.7 | 9.42 | 45.3875
2030 | 9.43 | 0 | 326 | 8.81 | 33.4 | 216 | 1028 | 41.4 | 23.5 | 2.7 | 9.41 | 159 | 6.05 | 0.701 | 67.3 | 9.6 | 46.4486
2040 | 10.8 | 0 | 344 | 9.72 | 32.8 | 222 | 1051 | 42.7 | 23.8 | 2.63 | 10 | 163 | 6.63 | 0.706 | 68.5 | 9.68 | 52.3108
2050 | 12.5 | 0 | 355 | 10.5 | 30.5 | 220 | 1034 | 37.2 | 23.7 | 2.55 | 10.3 | 167 | 7.11 | 0.207 | 68.9 | 9.77 | 59.1682
2060 | 14.5 | 0 | 363 | 11.3 | 28.3 | 214 | 996 | 35 | 23.7 | 2.48 | 10.9 | 171 | 7.75 | 0.085 | 70 | 9.92 | 67.0784
2070 | 16.4 | 0 | 359 | 12 | 23.7 | 204 | 936 | 22.4 | 23.4 | 2.51 | 11.4 | 175 | 8.34 | 0.0663 | 70.6 | 10 | 74.3177
2080 | 17.5 | 0 | 339 | 12.3 | 19.9 | 191 | 873 | 15.1 | 22.9 | 2.33 | 11.7 | 177 | 8.76 | 0.051 | 70 | 9.99 | 78.0804
2090 | 14.5 | 0 | 270 | 12.3 | 17.9 | 181 | 832 | 12.6 | 21.9 | 2.26 | 11.7 | 174 | 8.99 | 0.0378 | 67.7 | 9.87 | 65.607
2100 | 13.9 | 0 | 245 | 12.2 | 16 | 172 | 792 | 10.5 | 20.7 | 2.1 | 11.6 | 170 | 9.09 | 0.0274 | 65 | 9.49 | 62.8063

## RCP8.5
Year | GLOBAL EMISSIONS
| CO2 | Neg CO2 | CH4 | N2O | NOx | NMVoc | CO | SO2 | CF4 | C2F6 | HFC125 | HFC134a | HFC143a | HFC227ea | HFC245ca | SF6 | Total GHGs
| (Pg C) | (Pg C) | (Tg) | (Tg N) | (Mt N) | (MT) | (MtCO) | (Tg S) | (kton) | (kton) | (kton) | (kton) | (kton) | (kton) | (kton) | (kton) | (Gt CO2e)
1990 | 7.46 | 0 | 340 | 7.58 | 37.8 | 222 | 1099 | 63.97 | 11.9 | 2.07 | 0.185 | 1.01 | 0.889 | 0 | 0 | 5.52 | 38.4443
1991 | 7.61 | 0 | 336 | 7.4 | 37.8 | 221 | 1095 | 62.96 | 11.9 | 2.37 | 0.19 | 2.17 | 0.902 | 0.00471 | 0 | 5.78 | 38.8337
1992 | 7.42 | 0 | 332 | 7.79 | 37.9 | 220 | 1092 | 61.95 | 11.9 | 2.37 | 0.288 | 4.2 | 1.62 | 0.00471 | 0 | 5.78 | 38.248
1993 | 7.42 | 0 | 328 | 7.31 | 37.9 | 219 | 1089 | 60.93 | 11.9 | 2.37 | 0.376 | 8.41 | 2.36 | 0.184 | 0 | 6.31 | 37.9519
1994 | 7.53 | 0 | 324 | 7.5 | 37.9 | 217 | 1086 | 59.92 | 11.9 | 2.37 | 1.82 | 21.3 | 3.83 | 0.181 | 0 | 5 | 38.3592
1995 | 7.64 | 0 | 320 | 7.61 | 37.9 | 216 | 1083 | 58.91 | 10.5 | 2.37 | 2.98 | 29.7 | 6.04 | 0.0999 | 0 | 6.05 | 38.7708
1996 | 7.76 | 0 | 316 | 7.65 | 38 | 215 | 1080 | 57.9 | 11.9 | 2.37 | 3.41 | 40.5 | 6.14 | 0.436 | 0 | 6.05 | 39.1724
1997 | 7.83 | 0 | 312 | 7.9 | 38 | 214 | 1077 | 56.9 | 11.9 | 2.37 | 5.35 | 50.6 | 6.25 | 0.407 | 0 | 4.48 | 39.4484
1998 | 7.8 | 0 | 308 | 7.89 | 38 | 213 | 1074 | 55.9 | 11.9 | 2.37 | 7.2 | 59.6 | 6.36 | 0.927 | 0 | 4.74 | 39.2745
1999 | 7.75 | 0 | 304 | 7.52 | 38.1 | 211 | 1071 | 54.9 | 10.5 | 2.37 | 8.15 | 67 | 6.47 | 1.35 | 0 | 6.32 | 38.8693
2000 | 7.88 | 0 | 300 | 7.45 | 38.1 | 210 | 1068 | 53.9 | 12 | 2.37 | 8.53 | 75 | 6.23 | 1.95 | 17.9 | 5.53 | 39.2415
2001 | 8.02 | 0 | 303 | 7.5 | 38.2 | 211 | 1066 | 54.5 | 11.9 | 2.43 | 9.03 | 84 | 7.49 | 1.64 | 19.7 | 5.69 | 39.8644
2002 | 8.18 | 0 | 306 | 7.54 | 38.4 | 212 | 1065 | 55 | 11.8 | 2.49 | 9.88 | 94.7 | 8.73 | 2.5 | 21.5 | 5.85 | 40.5623
2003 | 8.51 | 0 | 309 | 7.59 | 38.5 | 213 | 1064 | 55.6 | 11.7 | 2.54 | 12 | 101 | 9.97 | 3.34 | 23.3 | 6.02 | 41.8869
2004 | 8.91 | 0 | 312 | 7.63 | 38.6 | 214 | 1062 | 56.2 | 11.6 | 2.59 | 12.5 | 113 | 11.2 | 4.26 | 25 | 6.18 | 43.4663
2005 | 9.16 | 0 | 315 | 7.68 | 38.7 | 215 | 1061 | 56.8 | 11.6 | 2.64 | 13.7 | 120 | 12.4 | 4.89 | 26.8 | 6.34 | 44.4953
2010 | 9.96 | 0 | 347 | 8.15 | 39.3 | 216 | 1048 | 50.3 | 10.6 | 2.39 | 34.5 | 152 | 26.5 | 11.5 | 85.6 | 7.04 | 48.5457
2020 | 12.4 | 0 | 419 | 9.55 | 41.9 | 225 | 1065 | 47.7 | 11.7 | 2.62 | 66.6 | 265 | 35 | 1.15 | 148 | 8.08 | 60.0027
2030 | 14.5 | 0 | 484 | 10.7 | 41.3 | 225 | 1018 | 42.5 | 12.4 | 2.77 | 78.9 | 333 | 38.1 | 0.605 | 193 | 9.98 | 69.8445
2040 | 17.4 | 0 | 577 | 12 | 36.9 | 218 | 955 | 32.8 | 12.1 | 2.72 | 100 | 406 | 45.8 | 0.763 | 181 | 11.2 | 83.2775
2050 | 20.7 | 0 | 676 | 12.7 | 33.5 | 208 | 906 | 26.2 | 12.4 | 2.81 | 116 | 464 | 50.2 | 0.32 | 161 | 11.9 | 97.9524
2060 | 24 | 0 | 745 | 13.4 | 31.6 | 201 | 841 | 22.8 | 11.7 | 2.68 | 128 | 508 | 52.4 | 0.147 | 149 | 14 | 111.99
2070 | 26.3 | 0 | 780 | 13.9 | 30.1 | 193 | 795 | 20.1 | 11.8 | 2.75 | 140 | 554 | 54.6 | 0.128 | 136 | 13.4 | 121.491
2080 | 27.7 | 0 | 821 | 14.5 | 28.9 | 188 | 757 | 18.5 | 11.5 | 2.74 | 144 | 605 | 52.7 | 0.113 | 128 | 14.8 | 127.879
2090 | 28.5 | 0 | 870 | 15.2 | 27.1 | 181 | 718 | 14.5 | 11 | 2.67 | 147 | 653 | 50.1 | 0.101 | 120 | 16 | 132.266
2100 | 28.8 | 0 | 887 | 15.7 | 26.2 | 176 | 690 | 12.9 | 10.7 | 2.62 | 148 | 703 | 46.8 | 0.0911 | 131 | 16.9 | 134.048

## 2016 4% low
Year | GLOBAL EMISSIONS
| CO2 | Neg CO2 | CH4 | N2O | NOx | NMVoc | CO | SO2 | CF4 | C2F6 | HFC125 | HFC134a | HFC143a | HFC227ea | HFC245ca | SF6 | Total GHGs
| (Pg C) | (Pg C) | (Tg) | (Tg N) | (Mt N) | (MT) | (MtCO) | (Tg S) | (kton) | (kton) | (kton) | (kton) | (kton) | (kton) | (kton) | (kton) | (Gt CO2e)
1990 | 7.098 | 0 | 309.679 | 6.675 | 30.9 | 139.1 | 879 | 67.9 | 15.789 | 1.579 | 0 | 0 | 0 | 0 | 0 | 5.791 | 36.0602
2000 | 7.971 | 0 | 322.936 | 7.015 | 32 | 141.4 | 877.1 | 66.024 | 12.6 | 1.26 | 0 | 80 | 0 | 0 | 0 | 6.2 | 39.7982
2001 | 8.262 | 0 | 327.947 | 7.018 | 32.73 | 145.02 | 889.6 | 67.829 | 12.872 | 1.287 | 1.215 | 89.569 | 0.928 | 1.306 | 6.214 | 6.247 | 41.0026
2002 | 8.552 | 0 | 332.957 | 7.021 | 33.46 | 148.64 | 902.1 | 69.633 | 13.144 | 1.314 | 2.429 | 99.137 | 1.856 | 2.612 | 12.428 | 6.294 | 42.2034
2003 | 8.843 | 0 | 337.968 | 7.023 | 34.19 | 152.26 | 914.6 | 71.438 | 13.417 | 1.342 | 3.644 | 108.706 | 2.785 | 3.919 | 18.642 | 6.34 | 43.4073
2004 | 9.133 | 0 | 342.978 | 7.026 | 34.92 | 155.88 | 927.1 | 73.243 | 13.689 | 1.369 | 4.858 | 118.274 | 3.713 | 5.225 | 24.856 | 6.387 | 44.6081
2005 | 9.424 | 0 | 347.989 | 7.029 | 35.65 | 159.5 | 939.6 | 75.047 | 13.961 | 1.396 | 6.073 | 127.842 | 4.641 | 6.531 | 31.069 | 6.434 | 45.8125
2006 | 9.715 | 0 | 353 | 7.032 | 36.38 | 163.12 | 952.1 | 76.852 | 14.233 | 1.423 | 7.288 | 137.411 | 5.569 | 7.837 | 37.283 | 6.481 | 47.017
2007 | 10.005 | 0 | 358.01 | 7.035 | 37.11 | 166.74 | 964.6 | 78.657 | 14.505 | 1.45 | 8.502 | 146.979 | 6.497 | 9.143 | 43.497 | 6.528 | 48.2177
2008 | 10.296 | 0 | 363.021 | 7.037 | 37.84 | 170.36 | 977.1 | 80.462 | 14.778 | 1.478 | 9.717 | 156.548 | 7.426 | 10.45 | 49.711 | 6.574 | 49.4216
2009 | 10.586 | 0 | 368.031 | 7.04 | 38.57 | 173.98 | 989.6 | 82.266 | 15.05 | 1.505 | 10.931 | 166.116 | 8.354 | 11.756 | 55.925 | 6.621 | 50.6224
2010 | 10.856 | 0 | 373.042 | 7.051 | 39.3 | 177.6 | 1002.1 | 84.071 | 15.303 | 1.53 | 12.059 | 175.002 | 9.216 | 12.969 | 61.695 | 6.665 | 51.7515
2011 | 11.085 | 0 | 378.656 | 7.076 | 40.072 | 180.483 | 1004.45 | 85.447 | 15.516 | 1.551 | 13.014 | 182.52 | 9.945 | 13.995 | 66.577 | 6.701 | 52.7454
2012 | 11.271 | 0 | 385.277 | 7.115 | 40.931 | 181.271 | 997.024 | 86.455 | 15.691 | 1.569 | 13.794 | 188.671 | 10.542 | 14.835 | 70.572 | 6.732 | 53.6052
2013 | 11.417 | 0 | 392.248 | 7.165 | 41.808 | 180.263 | 981.327 | 87.087 | 15.828 | 1.583 | 14.402 | 193.455 | 11.006 | 15.488 | 73.679 | 6.755 | 54.3267
2014 | 11.52 | 0 | 398.913 | 7.225 | 42.634 | 177.758 | 958.864 | 87.331 | 15.925 | 1.592 | 14.835 | 196.872 | 11.337 | 15.954 | 75.898 | 6.772 | 54.8845
2015 | 11.583 | 0 | 404.614 | 7.294 | 43.34 | 174.054 | 931.14 | 87.179 | 15.983 | 1.598 | 15.096 | 198.923 | 11.536 | 16.234 | 77.23 | 6.782 | 55.2754
2016 | 11.604 | 0 | 408.695 | 7.369 | 43.857 | 169.449 | 899.659 | 86.619 | 16.003 | 1.6 | 15.182 | 199.606 | 11.602 | 16.327 | 77.674 | 6.785 | 55.4769
2017 | 11.585 | 0 | 410.498 | 7.449 | 44.116 | 164.244 | 865.928 | 85.643 | 15.993 | 1.599 | 15.139 | 199.264 | 11.569 | 16.281 | 77.452 | 6.783 | 55.4829
2018 | 11.528 | 0 | 409.368 | 7.532 | 44.047 | 158.735 | 831.452 | 84.24 | 15.964 | 1.596 | 15.009 | 198.239 | 11.47 | 16.141 | 76.786 | 6.778 | 55.2872
2019 | 11.433 | 0 | 404.646 | 7.617 | 43.582 | 153.222 | 797.734 | 82.401 | 15.915 | 1.591 | 14.792 | 196.531 | 11.304 | 15.908 | 75.676 | 6.77 | 54.8755
2020 | 11.3 | 0 | 395.677 | 7.702 | 42.651 | 148.004 | 766.281 | 80.115 | 15.847 | 1.584 | 14.488 | 194.139 | 11.072 | 15.581 | 74.123 | 6.758 | 54.233
2021 | 11.129 | 0 | 387.612 | 7.786 | 41.854 | 144.029 | 739.402 | 78.264 | 15.759 | 1.576 | 14.098 | 191.063 | 10.774 | 15.161 | 72.126 | 6.743 | 53.4674
2022 | 10.921 | 0 | 378.553 | 7.866 | 40.92 | 139.665 | 711.206 | 76.167 | 15.653 | 1.565 | 13.621 | 187.304 | 10.409 | 14.648 | 69.684 | 6.725 | 52.5411
2023 | 10.674 | 0 | 368.254 | 7.942 | 39.84 | 134.968 | 682.471 | 73.811 | 15.526 | 1.552 | 13.057 | 182.861 | 9.978 | 14.042 | 66.799 | 6.703 | 51.4415
2024 | 10.389 | 0 | 356.814 | 8.012 | 38.646 | 129.909 | 651.292 | 71.265 | 15.38 | 1.538 | 12.406 | 177.735 | 9.481 | 13.342 | 63.471 | 6.678 | 50.1735
2025 | 10.067 | 0 | 344.403 | 8.073 | 37.338 | 124.462 | 619.437 | 68.493 | 15.215 | 1.521 | 11.669 | 171.926 | 8.917 | 12.549 | 59.698 | 6.65 | 48.7428
2026 | 9.707 | 0 | 330.784 | 8.124 | 35.869 | 118.754 | 586.644 | 65.52 | 15.03 | 1.503 | 10.845 | 165.433 | 8.287 | 11.662 | 55.481 | 6.618 | 47.1402
2027 | 9.318 | 0 | 316.023 | 8.165 | 34.325 | 112.876 | 552.986 | 62.408 | 14.429 | 1.443 | 10.411 | 158.816 | 7.956 | 11.196 | 53.262 | 6.353 | 45.3981
2028 | 8.946 | 0 | 302.404 | 8.192 | 32.856 | 107.278 | 521.642 | 59.448 | 13.852 | 1.385 | 9.994 | 152.463 | 7.638 | 10.748 | 51.132 | 6.099 | 43.7365
2029 | 8.588 | 0 | 289.436 | 8.205 | 31.449 | 101.947 | 492.457 | 56.626 | 13.298 | 1.33 | 9.595 | 146.365 | 7.332 | 10.318 | 49.086 | 5.855 | 42.1341
2030 | 8.244 | 0 | 277.021 | 8.215 | 30.095 | 97.031 | 464.772 | 53.926 | 12.766 | 1.276 | 9.211 | 140.51 | 7.039 | 9.906 | 47.123 | 5.621 | 40.5942
2031 | 7.915 | 0 | 265.136 | 8.225 | 28.814 | 92.315 | 439.008 | 51.383 | 12.255 | 1.225 | 8.842 | 134.89 | 6.757 | 9.509 | 45.238 | 5.396 | 39.1213
2032 | 7.598 | 0 | 254.234 | 8.235 | 27.587 | 87.881 | 415.037 | 48.964 | 11.765 | 1.176 | 8.489 | 129.494 | 6.487 | 9.129 | 43.428 | 5.18 | 37.7138
2033 | 7.294 | 0 | 243.324 | 8.245 | 26.405 | 83.682 | 392.509 | 46.656 | 11.295 | 1.129 | 8.149 | 124.314 | 6.228 | 8.764 | 41.691 | 4.973 | 36.3548
2034 | 7.002 | 0 | 233.099 | 8.255 | 25.287 | 79.733 | 371.339 | 44.462 | 10.843 | 1.084 | 7.823 | 119.342 | 5.979 | 8.413 | 40.024 | 4.774 | 35.0549
2035 | 6.722 | 0 | 223.512 | 8.265 | 24.204 | 76.045 | 351.443 | 42.388 | 10.409 | 1.041 | 7.51 | 114.568 | 5.739 | 8.077 | 38.423 | 4.583 | 33.8132
2036 | 6.453 | 0 | 214.32 | 8.275 | 23.185 | 72.448 | 333.151 | 40.396 | 9.993 | 0.999 | 7.21 | 109.985 | 5.51 | 7.754 | 36.886 | 4.4 | 32.6209
2037 | 6.195 | 0 | 205.505 | 8.285 | 22.221 | 69.139 | 315.565 | 38.496 | 9.593 | 0.959 | 6.921 | 105.586 | 5.289 | 7.443 | 35.41 | 4.224 | 31.4775
2038 | 5.947 | 0 | 197.099 | 8.295 | 21.286 | 65.978 | 299.412 | 36.718 | 9.209 | 0.921 | 6.645 | 101.362 | 5.078 | 7.146 | 33.994 | 4.055 | 30.3801
2039 | 5.709 | 0 | 189.17 | 8.305 | 20.396 | 63.072 | 284.224 | 34.993 | 8.841 | 0.884 | 6.379 | 97.308 | 4.875 | 6.86 | 32.634 | 3.893 | 29.33
2040 | 5.481 | 0 | 181.732 | 8.315 | 19.553 | 60.206 | 269.943 | 33.374 | 8.487 | 0.849 | 6.124 | 93.416 | 4.68 | 6.586 | 31.329 | 3.737 | 28.3275
2041 | 5.262 | 0 | 174.463 | 8.315 | 18.745 | 57.572 | 256.514 | 31.823 | 8.148 | 0.815 | 5.879 | 89.679 | 4.493 | 6.322 | 30.076 | 3.587 | 27.3573
2042 | 5.051 | 0 | 167.484 | 8.315 | 17.966 | 55.072 | 244.202 | 30.353 | 7.822 | 0.782 | 5.644 | 86.092 | 4.313 | 6.069 | 28.873 | 3.444 | 26.4232
2043 | 4.849 | 0 | 161.239 | 8.315 | 17.224 | 52.774 | 232.463 | 28.954 | 7.509 | 0.751 | 5.418 | 82.648 | 4.14 | 5.826 | 27.718 | 3.306 | 25.5379
2044 | 4.655 | 0 | 154.935 | 8.315 | 16.516 | 50.427 | 221.419 | 27.609 | 7.209 | 0.721 | 5.201 | 79.342 | 3.975 | 5.593 | 26.609 | 3.174 | 24.6814
2045 | 4.469 | 0 | 150 | 8.315 | 15.825 | 48.357 | 211.305 | 26.356 | 6.92 | 0.692 | 4.993 | 76.169 | 3.816 | 5.37 | 25.545 | 3.047 | 23.8834
2046 | 4.29 | 0 | 150 | 8.315 | 15.184 | 46.373 | 201.512 | 25.135 | 6.643 | 0.664 | 4.793 | 73.122 | 3.663 | 5.155 | 24.523 | 2.925 | 23.2152
2047 | 4.119 | 0 | 150 | 8.315 | 14.564 | 44.534 | 192.551 | 23.988 | 6.378 | 0.638 | 4.602 | 70.197 | 3.517 | 4.949 | 23.542 | 2.808 | 22.5768
2048 | 3.954 | 0 | 150 | 8.315 | 13.978 | 42.737 | 184.108 | 22.894 | 6.123 | 0.612 | 4.418 | 67.389 | 3.376 | 4.751 | 22.6 | 2.696 | 21.9609
2049 | 3.796 | 0 | 150 | 8.315 | 13.415 | 41.072 | 176.15 | 21.852 | 5.878 | 0.588 | 4.241 | 64.693 | 3.241 | 4.561 | 21.696 | 2.588 | 21.371
2050 | 3.644 | 0 | 150 | 8.315 | 12.879 | 39.5 | 168.535 | 20.864 | 5.643 | 0.564 | 4.071 | 62.106 | 3.111 | 4.378 | 20.828 | 2.484 | 20.8036
2051 | 3.498 | 0 | 150 | 8.255 | 12.36 | 37.989 | 161.684 | 19.906 | 5.417 | 0.542 | 3.908 | 59.621 | 2.987 | 4.203 | 19.995 | 2.385 | 20.2294
2052 | 3.358 | 0 | 150 | 8.195 | 11.866 | 36.548 | 155.007 | 19.015 | 5.2 | 0.52 | 3.752 | 57.237 | 2.867 | 4.035 | 19.195 | 2.29 | 19.6776
2053 | 3.224 | 0 | 150 | 8.135 | 11.391 | 35.224 | 148.807 | 18.154 | 4.992 | 0.499 | 3.602 | 54.947 | 2.753 | 3.874 | 18.428 | 2.198 | 19.1481
2054 | 3.095 | 0 | 150 | 8.075 | 10.935 | 33.9 | 143.048 | 17.337 | 4.793 | 0.479 | 3.458 | 52.749 | 2.643 | 3.719 | 17.691 | 2.11 | 18.6373
2055 | 2.971 | 0 | 150 | 8.015 | 10.51 | 32.741 | 137.512 | 16.562 | 4.601 | 0.46 | 3.32 | 50.639 | 2.537 | 3.57 | 16.983 | 2.026 | 18.1452
2056 | 2.852 | 0 | 150 | 7.955 | 10.1 | 31.588 | 132.368 | 15.819 | 4.417 | 0.442 | 3.187 | 48.614 | 2.435 | 3.427 | 16.304 | 1.945 | 17.6718
2057 | 2.738 | 0 | 150 | 7.895 | 9.704 | 30.474 | 127.586 | 15.114 | 4.24 | 0.424 | 3.059 | 46.669 | 2.338 | 3.29 | 15.651 | 1.867 | 17.217
2058 | 2.629 | 0 | 150 | 7.835 | 9.332 | 29.46 | 122.976 | 14.435 | 4.071 | 0.407 | 2.937 | 44.802 | 2.244 | 3.158 | 15.025 | 1.792 | 16.7808
2059 | 2.524 | 0 | 150 | 7.775 | 8.971 | 28.479 | 118.688 | 13.798 | 3.908 | 0.391 | 2.819 | 43.01 | 2.155 | 3.032 | 14.424 | 1.721 | 16.3596
2060 | 2.423 | 0 | 150 | 7.715 | 8.624 | 27.539 | 114.622 | 13.183 | 3.751 | 0.375 | 2.707 | 41.29 | 2.068 | 2.911 | 13.847 | 1.652 | 15.9533
2061 | 2.326 | 0 | 150 | 7.685 | 8.295 | 26.646 | 110.763 | 12.603 | 3.601 | 0.36 | 2.598 | 39.638 | 1.986 | 2.794 | 13.294 | 1.586 | 15.5766
2062 | 2.233 | 0 | 150 | 7.655 | 7.974 | 25.781 | 107.1 | 12.049 | 3.457 | 0.346 | 2.494 | 38.053 | 1.906 | 2.683 | 12.762 | 1.522 | 15.2148
2063 | 2.143 | 0 | 150 | 7.625 | 7.674 | 24.984 | 103.687 | 11.521 | 3.319 | 0.332 | 2.395 | 36.531 | 1.83 | 2.575 | 12.251 | 1.461 | 14.8643
2064 | 2.058 | 0 | 150 | 7.595 | 7.381 | 24.218 | 100.44 | 11.016 | 3.186 | 0.319 | 2.299 | 35.069 | 1.757 | 2.472 | 11.761 | 1.403 | 14.5323
2065 | 1.975 | 0 | 150 | 7.565 | 7.107 | 23.488 | 97.348 | 10.533 | 3.059 | 0.306 | 2.207 | 33.667 | 1.687 | 2.373 | 11.291 | 1.347 | 14.2079
2066 | 1.896 | 0 | 150 | 7.535 | 6.843 | 22.808 | 94.462 | 10.076 | 2.936 | 0.294 | 2.119 | 32.32 | 1.619 | 2.278 | 10.839 | 1.293 | 13.8984
2067 | 1.82 | 0 | 150 | 7.505 | 6.589 | 22.13 | 91.65 | 9.636 | 2.819 | 0.282 | 2.034 | 31.027 | 1.554 | 2.187 | 10.406 | 1.241 | 13.6001
2068 | 1.748 | 0 | 150 | 7.475 | 6.347 | 21.498 | 88.968 | 9.216 | 2.706 | 0.271 | 1.953 | 29.786 | 1.492 | 2.1 | 9.989 | 1.192 | 13.3167
2069 | 1.678 | 0 | 150 | 7.445 | 6.113 | 20.893 | 86.51 | 8.821 | 2.598 | 0.26 | 1.874 | 28.595 | 1.432 | 2.016 | 9.59 | 1.144 | 13.0407
2070 | 1.611 | 0 | 150 | 7.415 | 5.889 | 20.309 | 84.106 | 8.44 | 2.494 | 0.249 | 1.799 | 27.451 | 1.375 | 1.935 | 9.206 | 1.098 | 12.776
2071 | 1.546 | 0 | 150 | 7.375 | 5.673 | 19.739 | 81.805 | 8.078 | 2.394 | 0.239 | 1.728 | 26.353 | 1.32 | 1.858 | 8.838 | 1.054 | 12.5139
2072 | 1.484 | 0 | 150 | 7.335 | 5.468 | 19.216 | 79.646 | 7.731 | 2.299 | 0.23 | 1.658 | 25.299 | 1.267 | 1.783 | 8.484 | 1.012 | 12.263
2073 | 1.425 | 0 | 150 | 7.295 | 5.273 | 18.709 | 77.574 | 7.402 | 2.207 | 0.221 | 1.592 | 24.287 | 1.217 | 1.712 | 8.145 | 0.972 | 12.0232
2074 | 1.368 | 0 | 150 | 7.255 | 5.081 | 18.222 | 75.54 | 7.083 | 2.118 | 0.212 | 1.528 | 23.315 | 1.168 | 1.644 | 7.819 | 0.933 | 11.791
2075 | 1.313 | 0 | 150 | 7.215 | 4.902 | 17.765 | 73.667 | 6.784 | 2.034 | 0.203 | 1.467 | 22.383 | 1.121 | 1.578 | 7.506 | 0.895 | 11.5662
2076 | 1.261 | 0 | 150 | 7.175 | 4.727 | 17.306 | 71.863 | 6.497 | 1.952 | 0.195 | 1.409 | 21.487 | 1.076 | 1.515 | 7.206 | 0.86 | 11.3526
2077 | 1.21 | 0 | 150 | 7.135 | 4.562 | 16.874 | 70.047 | 6.223 | 1.874 | 0.187 | 1.352 | 20.628 | 1.033 | 1.454 | 6.918 | 0.825 | 11.1427
2078 | 1.162 | 0 | 150 | 7.095 | 4.403 | 16.457 | 68.371 | 5.962 | 1.799 | 0.18 | 1.298 | 19.803 | 0.992 | 1.396 | 6.641 | 0.792 | 10.944
2079 | 1.115 | 0 | 150 | 7.055 | 4.249 | 16.052 | 66.821 | 5.712 | 1.727 | 0.173 | 1.246 | 19.011 | 0.952 | 1.34 | 6.376 | 0.76 | 10.7491
2080 | 1.071 | 0 | 150 | 7.015 | 4.103 | 15.661 | 65.219 | 5.472 | 1.658 | 0.166 | 1.196 | 18.25 | 0.914 | 1.287 | 6.121 | 0.73 | 10.5653
2081 | 1.028 | 0 | 150 | 6.955 | 3.961 | 15.291 | 63.735 | 5.243 | 1.592 | 0.159 | 1.149 | 17.52 | 0.878 | 1.235 | 5.876 | 0.701 | 10.3756
2082 | 0.987 | 0 | 150 | 6.895 | 3.825 | 14.934 | 62.265 | 5.026 | 1.528 | 0.153 | 1.103 | 16.819 | 0.843 | 1.186 | 5.641 | 0.673 | 10.1933
2083 | 0.947 | 0 | 150 | 6.835 | 3.694 | 14.585 | 60.811 | 4.818 | 1.467 | 0.147 | 1.058 | 16.147 | 0.809 | 1.138 | 5.415 | 0.646 | 10.0148
2084 | 0.909 | 0 | 150 | 6.775 | 3.57 | 14.261 | 59.458 | 4.619 | 1.408 | 0.141 | 1.016 | 15.501 | 0.777 | 1.093 | 5.198 | 0.62 | 9.8437
2085 | 0.873 | 0 | 150 | 6.715 | 3.449 | 13.929 | 58.171 | 4.429 | 1.352 | 0.135 | 0.975 | 14.881 | 0.745 | 1.049 | 4.991 | 0.595 | 9.6801
2086 | 0.838 | 0 | 150 | 6.655 | 3.334 | 13.617 | 56.866 | 4.247 | 1.298 | 0.13 | 0.936 | 14.286 | 0.716 | 1.007 | 4.791 | 0.571 | 9.5202
2087 | 0.805 | 0 | 150 | 6.595 | 3.224 | 13.299 | 55.647 | 4.072 | 1.246 | 0.125 | 0.899 | 13.714 | 0.687 | 0.967 | 4.599 | 0.549 | 9.3678
2088 | 0.772 | 0 | 150 | 6.535 | 3.117 | 13.014 | 54.46 | 3.905 | 1.196 | 0.12 | 0.863 | 13.166 | 0.66 | 0.928 | 4.415 | 0.527 | 9.2154
2089 | 0.742 | 0 | 150 | 6.475 | 3.015 | 12.72 | 53.254 | 3.746 | 1.148 | 0.115 | 0.829 | 12.639 | 0.633 | 0.891 | 4.239 | 0.506 | 9.0741
2090 | 0.712 | 0 | 150 | 6.415 | 2.916 | 12.447 | 52.125 | 3.595 | 1.102 | 0.11 | 0.795 | 12.133 | 0.608 | 0.855 | 4.069 | 0.485 | 8.9329
2091 | 0.683 | 0 | 150 | 6.345 | 2.821 | 12.179 | 51.001 | 3.449 | 1.058 | 0.106 | 0.764 | 11.648 | 0.584 | 0.821 | 3.906 | 0.466 | 8.7906
2092 | 0.656 | 0 | 150 | 6.275 | 2.729 | 11.915 | 49.925 | 3.31 | 1.016 | 0.102 | 0.733 | 11.182 | 0.56 | 0.788 | 3.75 | 0.447 | 8.6557
2093 | 0.63 | 0 | 150 | 6.205 | 2.641 | 11.655 | 48.853 | 3.177 | 0.975 | 0.098 | 0.704 | 10.735 | 0.538 | 0.757 | 3.6 | 0.429 | 8.5245
2094 | 0.605 | 0 | 150 | 6.135 | 2.557 | 11.411 | 47.844 | 3.05 | 0.936 | 0.094 | 0.676 | 10.305 | 0.516 | 0.726 | 3.456 | 0.412 | 8.3971
2095 | 0.58 | 0 | 150 | 6.065 | 2.475 | 11.161 | 46.837 | 2.927 | 0.899 | 0.09 | 0.649 | 9.893 | 0.496 | 0.697 | 3.318 | 0.396 | 8.2697
2096 | 0.557 | 0 | 150 | 5.995 | 2.397 | 10.925 | 45.834 | 2.81 | 0.863 | 0.086 | 0.623 | 9.497 | 0.476 | 0.67 | 3.185 | 0.38 | 8.1497
2097 | 0.535 | 0 | 150 | 5.925 | 2.321 | 10.693 | 44.887 | 2.698 | 0.828 | 0.083 | 0.598 | 9.118 | 0.457 | 0.643 | 3.058 | 0.365 | 8.0335
2098 | 0.514 | 0 | 150 | 5.855 | 2.249 | 10.466 | 43.942 | 2.591 | 0.795 | 0.08 | 0.574 | 8.753 | 0.438 | 0.617 | 2.935 | 0.35 | 7.921
2099 | 0.493 | 0 | 150 | 5.785 | 2.179 | 10.25 | 43.016 | 2.489 | 0.763 | 0.076 | 0.551 | 8.403 | 0.421 | 0.592 | 2.818 | 0.336 | 7.8085
2100 | 0.473 | 0 | 150 | 5.715 | 2.11 | 10.037 | 42.139 | 2.391 | 0.733 | 0.073 | 0.529 | 8.067 | 0.404 | 0.569 | 2.705 | 0.323 | 7.6998

## SRES A1B
Year | GLOBAL EMISSIONS
| CO2 | Neg CO2 | CH4 | N2O | NOx | NMVoc | CO | SO2 | CF4 | C2F6 | HFC125 | HFC134a | HFC143a | HFC227ea | HFC245ca | SF6 | Total GHGs
| (Pg C) | (Pg C) | (Tg) | (Tg N) | (Mt N) | (MT) | (MtCO) | (Tg S) | (kton) | (kton) | (kton) | (kton) | (kton) | (kton) | (kton) | (kton) | (Gt CO2e)
1990 | 7.098 | 0 | 309.679 | 6.675 | 30.9 | 139.1 | 879 | 67.9 | 15.789 | 1.579 | 0 | 0 | 0 | 0 | 0 | 5.791 | 36.0602
2000 | 7.971 | 0 | 322.936 | 7.015 | 32 | 141.4 | 877.1 | 66.024 | 12.6 | 1.26 | 0 | 80 | 0 | 0 | 0 | 6.2 | 39.7982
2001 | 8.262 | 0 | 327.947 | 7.018 | 32.73 | 145.02 | 889.6 | 67.829 | 12.872 | 1.287 | 1.215 | 89.569 | 0.928 | 1.306 | 6.214 | 6.247 | 41.0026
2002 | 8.552 | 0 | 332.957 | 7.021 | 33.46 | 148.64 | 902.1 | 69.633 | 13.144 | 1.314 | 2.429 | 99.137 | 1.856 | 2.612 | 12.428 | 6.294 | 42.2034
2003 | 8.843 | 0 | 337.968 | 7.023 | 34.19 | 152.26 | 914.6 | 71.438 | 13.417 | 1.342 | 3.644 | 108.705 | 2.785 | 3.919 | 18.642 | 6.34 | 43.4073
2004 | 9.133 | 0 | 342.978 | 7.026 | 34.92 | 155.88 | 927.1 | 73.243 | 13.689 | 1.369 | 4.858 | 118.274 | 3.713 | 5.225 | 24.856 | 6.387 | 44.6081
2005 | 9.424 | 0 | 347.989 | 7.029 | 35.65 | 159.5 | 939.6 | 75.047 | 13.961 | 1.396 | 6.073 | 127.842 | 4.641 | 6.531 | 31.069 | 6.434 | 45.8125
2006 | 9.715 | 0 | 353 | 7.032 | 36.38 | 163.12 | 952.1 | 76.852 | 14.233 | 1.423 | 7.288 | 137.411 | 5.569 | 7.837 | 37.283 | 6.481 | 47.017
2007 | 10.005 | 0 | 358.01 | 7.035 | 37.11 | 166.74 | 964.6 | 78.657 | 14.505 | 1.45 | 8.502 | 146.98 | 6.497 | 9.143 | 43.497 | 6.528 | 48.2177
2008 | 10.296 | 0 | 363.021 | 7.037 | 37.84 | 170.36 | 977.1 | 80.462 | 14.778 | 1.478 | 9.717 | 156.548 | 7.426 | 10.45 | 49.711 | 6.574 | 49.4216
2009 | 10.586 | 0 | 368.031 | 7.04 | 38.57 | 173.98 | 989.6 | 82.266 | 15.05 | 1.505 | 10.931 | 166.117 | 8.354 | 11.756 | 55.925 | 6.621 | 50.6224
2010 | 10.877 | 0 | 373.042 | 7.043 | 39.3 | 177.6 | 1002.1 | 84.071 | 15.322 | 1.532 | 12.146 | 175.685 | 9.282 | 13.062 | 62.139 | 6.668 | 51.8268
2011 | 11.053 | 0 | 377.815 | 7.056 | 39.98 | 182.04 | 1005.08 | 85.379 | 15.901 | 1.59 | 13.64 | 190.662 | 10.418 | 13.974 | 65.979 | 6.735 | 52.618
2012 | 11.229 | 0 | 382.587 | 7.069 | 40.66 | 186.48 | 1008.06 | 86.686 | 16.481 | 1.648 | 15.134 | 205.639 | 11.555 | 14.885 | 69.82 | 6.802 | 53.4091
2013 | 11.405 | 0 | 387.36 | 7.082 | 41.34 | 190.92 | 1011.04 | 87.994 | 17.06 | 1.706 | 16.628 | 220.617 | 12.691 | 15.797 | 73.66 | 6.868 | 54.2002
2014 | 11.581 | 0 | 392.132 | 7.095 | 42.02 | 195.36 | 1014.02 | 89.302 | 17.64 | 1.764 | 18.122 | 235.594 | 13.828 | 16.709 | 77.501 | 6.935 | 54.9914
2015 | 11.757 | 0 | 396.905 | 7.108 | 42.7 | 199.8 | 1017 | 90.609 | 18.219 | 1.822 | 19.617 | 250.571 | 14.964 | 17.621 | 81.341 | 7.002 | 55.7825
2016 | 11.934 | 0 | 401.678 | 7.121 | 43.38 | 204.24 | 1019.98 | 91.917 | 18.798 | 1.88 | 21.111 | 265.548 | 16.101 | 18.532 | 85.182 | 7.069 | 56.5773
2017 | 12.11 | 0 | 406.45 | 7.134 | 44.06 | 208.68 | 1022.96 | 93.225 | 19.378 | 1.938 | 22.605 | 280.525 | 17.237 | 19.444 | 89.022 | 7.136 | 57.3685
2018 | 12.286 | 0 | 411.223 | 7.147 | 44.74 | 213.12 | 1025.94 | 94.533 | 19.957 | 1.996 | 24.099 | 295.503 | 18.374 | 20.356 | 92.863 | 7.202 | 58.1596
2019 | 12.462 | 0 | 415.995 | 7.16 | 45.42 | 217.56 | 1028.92 | 95.84 | 20.537 | 2.054 | 25.593 | 310.48 | 19.51 | 21.267 | 96.703 | 7.269 | 58.9508
2020 | 12.638 | 0 | 420.768 | 7.173 | 46.1 | 222 | 1031.9 | 97.148 | 21.116 | 2.112 | 27.087 | 325.457 | 20.647 | 22.179 | 100.544 | 7.336 | 59.7419
2021 | 12.822 | 0 | 425.316 | 7.19 | 46.51 | 226.41 | 1039.62 | 96.228 | 22.016 | 2.202 | 28.84 | 344.374 | 21.97 | 23.391 | 106.274 | 7.619 | 60.5757
2022 | 13.007 | 0 | 429.865 | 7.208 | 46.92 | 230.82 | 1047.34 | 95.308 | 22.917 | 2.292 | 30.593 | 363.29 | 23.294 | 24.603 | 112.004 | 7.903 | 61.4136
2023 | 13.191 | 0 | 434.413 | 7.225 | 47.33 | 235.23 | 1055.06 | 94.388 | 23.817 | 2.382 | 32.346 | 382.207 | 24.618 | 25.815 | 117.733 | 8.186 | 62.2474
2024 | 13.375 | 0 | 438.961 | 7.243 | 47.74 | 239.64 | 1062.78 | 93.468 | 24.717 | 2.472 | 34.099 | 401.123 | 25.941 | 27.027 | 123.463 | 8.469 | 63.0816
2025 | 13.559 | 0 | 443.51 | 7.26 | 48.15 | 244.05 | 1070.5 | 92.548 | 25.618 | 2.562 | 35.852 | 420.04 | 27.264 | 28.239 | 129.193 | 8.752 | 63.9154
2026 | 13.744 | 0 | 448.058 | 7.277 | 48.56 | 248.46 | 1078.22 | 91.629 | 26.518 | 2.652 | 37.604 | 438.957 | 28.588 | 29.451 | 134.923 | 9.036 | 64.7529
2027 | 13.928 | 0 | 452.606 | 7.295 | 48.97 | 252.87 | 1085.94 | 90.709 | 27.418 | 2.742 | 39.357 | 457.873 | 29.912 | 30.663 | 140.653 | 9.319 | 65.5871
2028 | 14.112 | 0 | 457.154 | 7.312 | 49.38 | 257.28 | 1093.66 | 89.789 | 28.318 | 2.832 | 41.11 | 476.79 | 31.235 | 31.875 | 146.382 | 9.602 | 66.4209
2029 | 14.297 | 0 | 461.703 | 7.33 | 49.79 | 261.69 | 1101.38 | 88.869 | 29.219 | 2.922 | 42.863 | 495.706 | 32.558 | 33.087 | 152.112 | 9.886 | 67.2589
2030 | 14.481 | 0 | 466.251 | 7.347 | 50.2 | 266.1 | 1109.1 | 87.949 | 30.119 | 3.012 | 44.616 | 514.623 | 33.882 | 34.299 | 157.842 | 10.169 | 68.0926
2031 | 14.568 | 0 | 465.442 | 7.351 | 50.07 | 266.7 | 1114.22 | 85.742 | 30.923 | 3.092 | 46.349 | 535.669 | 35.21 | 35.716 | 164.266 | 10.677 | 68.46
2032 | 14.655 | 0 | 464.633 | 7.354 | 49.94 | 267.3 | 1119.34 | 83.536 | 31.728 | 3.173 | 48.081 | 556.714 | 36.538 | 37.133 | 170.691 | 11.184 | 68.8268
2033 | 14.741 | 0 | 463.824 | 7.358 | 49.81 | 267.9 | 1124.46 | 81.329 | 32.533 | 3.253 | 49.814 | 577.76 | 37.866 | 38.55 | 177.115 | 11.692 | 69.1904
2034 | 14.828 | 0 | 463.015 | 7.361 | 49.68 | 268.5 | 1129.58 | 79.123 | 33.337 | 3.334 | 51.546 | 598.806 | 39.194 | 39.967 | 183.539 | 12.199 | 69.5573
2035 | 14.915 | 0 | 462.206 | 7.365 | 49.55 | 269.1 | 1134.7 | 76.916 | 34.142 | 3.414 | 53.279 | 619.852 | 40.522 | 41.384 | 189.964 | 12.707 | 69.9246
2036 | 15.002 | 0 | 461.398 | 7.369 | 49.42 | 269.7 | 1139.82 | 74.709 | 34.946 | 3.494 | 55.012 | 640.897 | 41.85 | 42.802 | 196.388 | 13.215 | 70.2919
2037 | 15.089 | 0 | 460.589 | 7.372 | 49.29 | 270.3 | 1144.94 | 72.503 | 35.751 | 3.575 | 56.744 | 661.943 | 43.178 | 44.219 | 202.812 | 13.722 | 70.6587
2038 | 15.175 | 0 | 459.78 | 7.376 | 49.16 | 270.9 | 1150.06 | 70.296 | 36.555 | 3.655 | 58.477 | 682.989 | 44.506 | 45.636 | 209.236 | 14.23 | 71.0224
2039 | 15.262 | 0 | 458.971 | 7.379 | 49.03 | 271.5 | 1155.18 | 68.09 | 37.36 | 3.736 | 60.209 | 704.034 | 45.834 | 47.053 | 215.661 | 14.737 | 71.3892
2040 | 15.349 | 0 | 458.162 | 7.383 | 48.9 | 272.1 | 1160.3 | 65.883 | 38.164 | 3.816 | 61.942 | 725.08 | 47.162 | 48.47 | 222.085 | 15.245 | 71.7565
2041 | 15.452 | 0 | 457.577 | 7.387 | 48.8 | 272.8 | 1165.71 | 65.404 | 38.731 | 3.873 | 63.791 | 745.675 | 48.532 | 49.836 | 229.109 | 15.55 | 72.1807
2042 | 15.556 | 0 | 456.991 | 7.391 | 48.7 | 273.5 | 1171.12 | 64.925 | 39.299 | 3.93 | 65.64 | 766.271 | 49.902 | 51.203 | 236.132 | 15.855 | 72.6086
2043 | 15.659 | 0 | 456.406 | 7.396 | 48.6 | 274.2 | 1176.53 | 64.447 | 39.866 | 3.986 | 67.488 | 786.866 | 51.272 | 52.569 | 243.155 | 16.159 | 73.0333
2044 | 15.763 | 0 | 455.821 | 7.4 | 48.5 | 274.9 | 1181.94 | 63.968 | 40.434 | 4.043 | 69.337 | 807.462 | 52.642 | 53.936 | 250.179 | 16.464 | 73.4612
2045 | 15.866 | 0 | 455.235 | 7.404 | 48.4 | 275.6 | 1187.35 | 63.489 | 41.001 | 4.1 | 71.186 | 828.057 | 54.012 | 55.302 | 257.203 | 16.769 | 73.8854
2046 | 15.969 | 0 | 454.65 | 7.408 | 48.3 | 276.3 | 1192.76 | 63.01 | 41.568 | 4.157 | 73.035 | 848.653 | 55.383 | 56.669 | 264.226 | 17.074 | 74.3097
2047 | 16.073 | 0 | 454.065 | 7.412 | 48.2 | 277 | 1198.17 | 62.531 | 42.136 | 4.214 | 74.884 | 869.248 | 56.753 | 58.035 | 271.249 | 17.379 | 74.7376
2048 | 16.176 | 0 | 453.48 | 7.417 | 48.1 | 277.7 | 1203.58 | 62.053 | 42.703 | 4.27 | 76.732 | 889.844 | 58.123 | 59.402 | 278.273 | 17.683 | 75.1622
2049 | 16.28 | 0 | 452.894 | 7.421 | 48 | 278.4 | 1208.99 | 61.574 | 43.271 | 4.327 | 78.581 | 910.44 | 59.493 | 60.769 | 285.297 | 17.988 | 75.5901
2050 | 16.383 | 0 | 452.309 | 7.425 | 47.9 | 279.1 | 1214.4 | 61.095 | 43.838 | 4.384 | 80.43 | 931.035 | 60.863 | 62.135 | 292.32 | 18.293 | 76.0143
2051 | 16.345 | 0 | 448.099 | 7.413 | 47.71 | 279.56 | 1217.44 | 59.369 | 44.262 | 4.426 | 81.744 | 945.538 | 61.817 | 63.129 | 298.035 | 18.414 | 75.8189
2052 | 16.307 | 0 | 443.889 | 7.401 | 47.52 | 280.02 | 1220.48 | 57.644 | 44.687 | 4.469 | 83.058 | 960.042 | 62.772 | 64.123 | 303.751 | 18.536 | 75.6235
2053 | 16.269 | 0 | 439.679 | 7.39 | 47.33 | 280.48 | 1223.52 | 55.918 | 45.111 | 4.511 | 84.372 | 974.545 | 63.726 | 65.117 | 309.466 | 18.657 | 75.4286
2054 | 16.231 | 0 | 435.469 | 7.378 | 47.14 | 280.94 | 1226.56 | 54.192 | 45.536 | 4.554 | 85.686 | 989.048 | 64.68 | 66.111 | 315.182 | 18.779 | 75.2331
2055 | 16.193 | 0 | 431.26 | 7.366 | 46.95 | 281.4 | 1229.6 | 52.467 | 45.96 | 4.596 | 87 | 1003.551 | 65.634 | 67.105 | 320.897 | 18.9 | 75.0377
2056 | 16.154 | 0 | 427.05 | 7.354 | 46.76 | 281.86 | 1232.64 | 50.741 | 46.384 | 4.638 | 88.315 | 1018.055 | 66.589 | 68.099 | 326.612 | 19.021 | 74.8386
2057 | 16.116 | 0 | 422.84 | 7.342 | 46.57 | 282.32 | 1235.68 | 49.015 | 46.809 | 4.681 | 89.629 | 1032.558 | 67.543 | 69.093 | 332.328 | 19.143 | 74.6432
2058 | 16.078 | 0 | 418.63 | 7.331 | 46.38 | 282.78 | 1238.72 | 47.289 | 47.233 | 4.723 | 90.943 | 1047.061 | 68.497 | 70.087 | 338.043 | 19.264 | 74.4483
2059 | 16.04 | 0 | 414.42 | 7.319 | 46.19 | 283.24 | 1241.76 | 45.564 | 47.658 | 4.766 | 92.257 | 1061.565 | 69.452 | 71.081 | 343.759 | 19.386 | 74.2529
2060 | 16.002 | 0 | 410.21 | 7.307 | 46 | 283.7 | 1244.8 | 43.838 | 48.082 | 4.808 | 93.571 | 1076.068 | 70.406 | 72.075 | 349.474 | 19.507 | 74.0574
2061 | 15.975 | 0 | 406.5 | 7.296 | 45.82 | 284.26 | 1247.96 | 42.717 | 48.488 | 4.849 | 93.977 | 1076.274 | 70.719 | 71.946 | 348.818 | 19.286 | 73.8747
2062 | 15.947 | 0 | 402.791 | 7.284 | 45.64 | 284.82 | 1251.12 | 41.597 | 48.894 | 4.889 | 94.384 | 1076.48 | 71.033 | 71.817 | 348.161 | 19.065 | 73.6877
2063 | 15.92 | 0 | 399.081 | 7.273 | 45.46 | 285.38 | 1254.28 | 40.476 | 49.301 | 4.93 | 94.79 | 1076.687 | 71.346 | 71.688 | 347.505 | 18.844 | 73.505
2064 | 15.892 | 0 | 395.372 | 7.261 | 45.28 | 285.94 | 1257.44 | 39.356 | 49.707 | 4.97 | 95.197 | 1076.893 | 71.66 | 71.559 | 346.849 | 18.623 | 73.3181
2065 | 15.865 | 0 | 391.662 | 7.25 | 45.1 | 286.5 | 1260.6 | 38.235 | 50.113 | 5.011 | 95.603 | 1077.099 | 71.973 | 71.429 | 346.193 | 18.402 | 73.1353
2066 | 15.838 | 0 | 387.952 | 7.239 | 44.92 | 287.06 | 1263.76 | 37.114 | 50.519 | 5.052 | 96.009 | 1077.305 | 72.287 | 71.3 | 345.536 | 18.181 | 72.9525
2067 | 15.81 | 0 | 384.243 | 7.227 | 44.74 | 287.62 | 1266.92 | 35.994 | 50.925 | 5.092 | 96.416 | 1077.511 | 72.601 | 71.171 | 344.88 | 17.96 | 72.7656
2068 | 15.783 | 0 | 380.533 | 7.216 | 44.56 | 288.18 | 1270.08 | 34.873 | 51.332 | 5.133 | 96.822 | 1077.718 | 72.914 | 71.042 | 344.224 | 17.739 | 72.5829
2069 | 15.755 | 0 | 376.824 | 7.204 | 44.38 | 288.74 | 1273.24 | 33.753 | 51.738 | 5.173 | 97.229 | 1077.924 | 73.228 | 70.913 | 343.567 | 17.518 | 72.396
2070 | 15.728 | 0 | 373.114 | 7.193 | 44.2 | 289.3 | 1276.4 | 32.632 | 52.144 | 5.214 | 97.635 | 1078.13 | 73.541 | 70.784 | 342.911 | 17.297 | 72.2132
2071 | 15.674 | 0 | 369.95 | 7.185 | 44.05 | 287.31 | 1284.43 | 32.139 | 52.543 | 5.254 | 97.871 | 1076.462 | 73.711 | 70.548 | 341.649 | 16.915 | 71.9362
2072 | 15.619 | 0 | 366.785 | 7.178 | 43.9 | 285.32 | 1292.46 | 31.647 | 52.942 | 5.294 | 98.107 | 1074.794 | 73.881 | 70.313 | 340.386 | 16.532 | 71.6561
2073 | 15.565 | 0 | 363.621 | 7.17 | 43.75 | 283.33 | 1300.49 | 31.154 | 53.34 | 5.334 | 98.342 | 1073.125 | 74.052 | 70.077 | 339.124 | 16.15 | 71.3791
2074 | 15.511 | 0 | 360.457 | 7.162 | 43.6 | 281.34 | 1308.52 | 30.661 | 53.739 | 5.374 | 98.578 | 1071.457 | 74.222 | 69.842 | 337.862 | 15.768 | 71.1022
2075 | 15.456 | 0 | 357.293 | 7.155 | 43.45 | 279.35 | 1316.55 | 30.169 | 54.138 | 5.413 | 98.814 | 1069.789 | 74.392 | 69.606 | 336.599 | 15.385 | 70.8257
2076 | 15.402 | 0 | 354.128 | 7.147 | 43.3 | 277.36 | 1324.58 | 29.676 | 54.537 | 5.453 | 99.05 | 1068.121 | 74.562 | 69.371 | 335.337 | 15.003 | 70.5451
2077 | 15.348 | 0 | 350.964 | 7.139 | 43.15 | 275.37 | 1332.61 | 29.183 | 54.936 | 5.493 | 99.286 | 1066.453 | 74.732 | 69.135 | 334.075 | 14.621 | 70.2681
2078 | 15.294 | 0 | 347.8 | 7.131 | 43 | 273.38 | 1340.64 | 28.69 | 55.334 | 5.533 | 99.521 | 1064.784 | 74.903 | 68.9 | 332.813 | 14.239 | 69.9912
2079 | 15.239 | 0 | 344.635 | 7.124 | 42.85 | 271.39 | 1348.67 | 28.198 | 55.733 | 5.573 | 99.757 | 1063.116 | 75.073 | 68.665 | 331.55 | 13.856 | 69.711
2080 | 15.185 | 0 | 341.471 | 7.116 | 42.7 | 269.4 | 1356.7 | 27.705 | 56.132 | 5.613 | 99.993 | 1061.448 | 75.243 | 68.429 | 330.288 | 13.474 | 69.4341
2081 | 15.097 | 0 | 338.729 | 7.112 | 42.57 | 265.31 | 1370.93 | 27.541 | 56.41 | 5.641 | 100.093 | 1058.166 | 75.311 | 68.089 | 328.468 | 13.423 | 69.0467
2082 | 15.008 | 0 | 335.987 | 7.108 | 42.44 | 261.22 | 1385.16 | 27.377 | 56.687 | 5.669 | 100.193 | 1054.885 | 75.379 | 67.748 | 326.649 | 13.372 | 68.6556
2083 | 14.92 | 0 | 333.245 | 7.104 | 42.31 | 257.13 | 1399.39 | 27.213 | 56.965 | 5.696 | 100.293 | 1051.603 | 75.446 | 67.408 | 324.829 | 13.32 | 68.2682
2084 | 14.831 | 0 | 330.503 | 7.1 | 42.18 | 253.04 | 1413.62 | 27.049 | 57.242 | 5.724 | 100.393 | 1048.321 | 75.514 | 67.067 | 323.009 | 13.269 | 67.8772
2085 | 14.743 | 0 | 327.762 | 7.097 | 42.05 | 248.95 | 1427.85 | 26.884 | 57.52 | 5.752 | 100.493 | 1045.04 | 75.582 | 66.727 | 321.19 | 13.218 | 67.4903
2086 | 14.655 | 0 | 325.02 | 7.093 | 41.92 | 244.86 | 1442.08 | 26.72 | 57.797 | 5.78 | 100.594 | 1041.758 | 75.65 | 66.386 | 319.37 | 13.167 | 67.1029
2087 | 14.566 | 0 | 322.278 | 7.089 | 41.79 | 240.77 | 1456.31 | 26.556 | 58.075 | 5.808 | 100.694 | 1038.476 | 75.718 | 66.046 | 317.55 | 13.116 | 66.7119
2088 | 14.478 | 0 | 319.536 | 7.085 | 41.66 | 236.68 | 1470.54 | 26.392 | 58.352 | 5.835 | 100.794 | 1035.194 | 75.785 | 65.705 | 315.73 | 13.064 | 66.3244
2089 | 14.389 | 0 | 316.794 | 7.081 | 41.53 | 232.59 | 1484.77 | 26.228 | 58.63 | 5.863 | 100.894 | 1031.913 | 75.853 | 65.365 | 313.911 | 13.013 | 65.9334
2090 | 14.301 | 0 | 314.052 | 7.077 | 41.4 | 228.5 | 1499 | 26.064 | 58.907 | 5.891 | 100.994 | 1028.631 | 75.921 | 65.024 | 312.091 | 12.962 | 65.546
2091 | 14.22 | 0 | 311.565 | 7.073 | 41.28 | 225 | 1515.39 | 25.916 | 58.714 | 5.872 | 100.972 | 1023.794 | 75.896 | 64.577 | 309.732 | 13.117 | 65.1878
2092 | 14.138 | 0 | 309.079 | 7.069 | 41.16 | 221.5 | 1531.78 | 25.768 | 58.52 | 5.852 | 100.949 | 1018.958 | 75.872 | 64.13 | 307.374 | 13.271 | 64.8258
2093 | 14.057 | 0 | 306.592 | 7.066 | 41.04 | 218 | 1548.17 | 25.621 | 58.327 | 5.833 | 100.927 | 1014.121 | 75.847 | 63.683 | 305.016 | 13.426 | 64.4681
2094 | 13.975 | 0 | 304.105 | 7.062 | 40.92 | 214.5 | 1564.56 | 25.473 | 58.134 | 5.813 | 100.905 | 1009.285 | 75.822 | 63.236 | 302.657 | 13.58 | 64.1062
2095 | 13.894 | 0 | 301.618 | 7.058 | 40.8 | 211 | 1580.95 | 25.325 | 57.94 | 5.794 | 100.883 | 1004.448 | 75.798 | 62.789 | 300.299 | 13.735 | 63.7479
2096 | 13.813 | 0 | 299.132 | 7.054 | 40.68 | 207.5 | 1597.34 | 25.177 | 57.747 | 5.775 | 100.86 | 999.612 | 75.773 | 62.342 | 297.94 | 13.89 | 63.3897
2097 | 13.731 | 0 | 296.645 | 7.05 | 40.56 | 204 | 1613.73 | 25.029 | 57.554 | 5.755 | 100.838 | 994.775 | 75.748 | 61.895 | 295.581 | 14.044 | 63.0278
2098 | 13.65 | 0 | 294.158 | 7.047 | 40.44 | 200.5 | 1630.12 | 24.882 | 57.361 | 5.736 | 100.816 | 989.939 | 75.723 | 61.448 | 293.223 | 14.199 | 62.67
2099 | 13.568 | 0 | 291.672 | 7.043 | 40.32 | 197 | 1646.51 | 24.734 | 57.167 | 5.716 | 100.793 | 985.103 | 75.699 | 61.001 | 290.865 | 14.353 | 62.3081
2100 | 13.487 | 0 | 289.185 | 7.039 | 40.2 | 193.5 | 1662.9 | 24.586 | 56.974 | 5.697 | 100.771 | 980.266 | 75.674 | 60.554 | 288.506 | 14.508 | 61.9499